## Folha1
Thermal Plant ICELAND
[9 empty] | TOTAL WEIGHT | 2650388.1
Pos | Code | MatGroup | MatPart | PartDesc | MaterialGrade | ND" | OD (mm) | Thk (mm) | Notes | Total Weight (kg) Per Position
001 | A00A | CS | Welded Pipe | Welded Pipe (ASME-B36.10) (E=1.00) | Material: ASTM-A672-C70 Cl.32 | 26 | 660.4 | 19 | Standard and Material Grades Shall be in Acc. To ASME B31.1 | 69739.2
002 | A00A | CS | Welded Pipe | Welded Pipe (ASME-B36.10) (E=1.00) | Material: ASTM-A672-C70 Cl.32 | 30 | 762 | 21 | Standard and Material Grades Shall be in Acc. To ASME B31.1 | 19573.8
003 | A00A | CS | Welded Pipe | Welded Pipe (ASME-B36.10) (E=1.00) | Material: ASTM-A672-C70 Cl.32 | 32 | 812.8 | 22 | Standard and Material Grades Shall be in Acc. To ASME B31.1 | 180222
004 | A00A | CS | Welded Pipe | Welded Pipe (ASME-B36.10) (E=1.00) | Material: ASTM-A672-C70 Cl.32 | 38 | 965.2 | 25 | Standard and Material Grades Shall be in Acc. To ASME B31.1 | 34202.3
005 | A00A | CS | Welded Pipe | Welded Pipe (ASME-B36.10) (E=1.00) | Material: ASTM-A672-C70 Cl.32 | 40 | 1016 | 27 | Standard and Material Grades Shall be in Acc. To ASME B31.1 | 111945
006 | A00A | CS | Welded Pipe | Welded Pipe (ASME-B36.10) (E=1.00) | Material: ASTM-A672-C70 Cl.32 | 42 | 1066.8 | 28 | Standard and Material Grades Shall be in Acc. To ASME B31.1 | 88227.9
007 | A00A | CS | Welded Pipe | Welded Pipe (ASME-B36.10) (E=1.00) | Material: ASTM-A672-C70 Cl.32 | 58 | 1473.2 | 37 | Standard and Material Grades Shall be in Acc. To ASME B31.1 | 1310.5
008 | A00B | AS Gr.91 | Welded Pipe | Welded Pipe (ASME-B36.10) (E=1.00) | Material: ASTM-A691-91 Cl.52 | 26 | 660.4 | 29 | Standard and Material Grades Shall be in Acc. To ASME B31.1 | 307991.2
009 | A00B | AS Gr.91 | Welded Pipe | Welded Pipe (ASME-B36.10) (E=1.00) | Material: ASTM-A691-91 Cl.52 | 44 | 1117.6 | 46 | Standard and Material Grades Shall be in Acc. To ASME B31.1 | 97248
010 | A00B | AS Gr.91 | Welded Pipe | Welded Pipe (ASME-B36.10) (E=1.00) | Material: ASTM-A691-91 Cl.52 | 50 | 1270 | 51 | Standard and Material Grades Shall be in Acc. To ASME B31.1 | 173240.3
011 | A00B | AS Gr.91 | Welded Pipe | Welded Pipe (ASME-B36.10) (E=1.00) | Material: ASTM-A691-91 Cl.52 | 64 | 1625.6 | 65 | Standard and Material Grades Shall be in Acc. To ASME B31.1 | 150090
012 | A00B | AS Gr.91 | Welded Pipe | Welded Pipe (ASME-B36.10) (E=1.00) | Material: ASTM-A691-91 Cl.52 | 70 | 1778 | 70 | Standard and Material Grades Shall be in Acc. To ASME B31.1 | 2948.4
013 | A00C | SS | Welded Pipe | Welded Pipe (ASME-B36.19) (E=1.00) | Material: 316/316L Dual Certificate A358-316_Cl.1&3_(Low) | 38 | 965.2 | 8 | Standard and Material Grades Shall be in Acc. To ASME B31.1 | 40802.4
014 | A00C | SS | Welded Pipe | Welded Pipe (ASME-B36.19) (E=1.00) | Material: 316/316L Dual Certificate A358-316_Cl.1&3_(Low) | 38 | 965.2 | 9 | Standard and Material Grades Shall be in Acc. To ASME B31.1 | 45856.8
015 | A00C | SS | Welded Pipe | Welded Pipe (ASME-B36.19) (E=1.00) | Material: 316/316L Dual Certificate A358-316_Cl.1&3_(Low) | 50 | 1270 | 9 | Standard and Material Grades Shall be in Acc. To ASME B31.1 | 8956.8
016 | A00C | SS | Welded Pipe | Welded Pipe (ASME-B36.19) (E=1.00) | Material: 316/316L Dual Certificate A358-316_Cl.1&3_(Low) | 60 | 1524 | 11 | Standard and Material Grades Shall be in Acc. To ASME B31.1 | 6568
017 | A00C | SS | Welded Pipe | Welded Pipe (ASME-B36.19) (E=1.00) | Material: 316/316L Dual Certificate A358-316_Cl.1&3_(Low) | 72 | 1828.8 | 12 | Standard and Material Grades Shall be in Acc. To ASME B31.1 | 26885
018 | A00C | SS | Welded Pipe | Welded Pipe (ASME-B36.19) (E=1.00) | Material: 316/316L Dual Certificate A358-316_Cl.1&3_(Low) | 72 | 1828.8 | 13 | Standard and Material Grades Shall be in Acc. To ASME B31.1 | 144385.6
019 | A00C | SS | Welded Pipe | Welded Pipe (ASME-B36.19) (E=1.00) | Material: 316/316L Dual Certificate A358-316_Cl.1&3_(Low) | 76 | 1930.4 | 13 | Standard and Material Grades Shall be in Acc. To ASME B31.1 | 24588
020 | A00C | SS | Welded Pipe | Welded Pipe (ASME-B36.19) (E=1.00) | Material: 316/316L Dual Certificate A358-316_Cl.1&3_(Low) | 76 | 1930.4 | 14 | Standard and Material Grades Shall be in Acc. To ASME B31.1 | 66170
021 | A00C | SS | Welded Pipe | Welded Pipe (ASME-B36.19) (E=1.00) | Material: 316/316L Dual Certificate A358-316_Cl.1&3_(Low) | 80 | 2032 | 13 | Standard and Material Grades Shall be in Acc. To ASME B31.1 | 64730
022 | A00C | SS | Welded Pipe | Welded Pipe (ASME-B36.19) (E=1.00) | Material: 316/316L Dual Certificate A358-316_Cl.1&3_(Low) | 84 | 2133.6 | 15 | Standard and Material Grades Shall be in Acc. To ASME B31.1 | 33699.1
023 | A00C | SS | Welded Pipe | Welded Pipe (ASME-B36.19) (E=1.00) | Material: 316/316L Dual Certificate A358-316_Cl.1&3_(Low) | 92 | 2336.8 | 16 | Standard and Material Grades Shall be in Acc. To ASME B31.1 | 174898.7
024 | A00C | SS | Welded Pipe | Welded Pipe (ASME-B36.19) (E=1.00) | Material: 316/316L Dual Certificate A358-316_Cl.1&3_(Low) | 100 | 2540 | 16 | Standard and Material Grades Shall be in Acc. To ASME B31.1 | 110544.9
025 | A00C | SS | Welded Pipe | Welded Pipe (ASME-B36.19) (E=1.00) | Material: 316/316L Dual Certificate A358-316_Cl.1&3_(Low) | 100 | 2540 | 17 | Standard and Material Grades Shall be in Acc. To ASME B31.1 | 190386
026 | C00A | CS | LR 90DEG Elbow | Welded Long Radius Elbow 90DEG (ASME B16.9) (RX:100%) | Material: ASTM-A234-WPB | 26 | 660.4 | 19 | Standard and Material Grades Shall be in Acc. To ASME B31.1 | 16826.4
028 | C00A | CS | LR 90DEG Elbow | Welded Long Radius Elbow 90DEG (ASME B16.9) (RX:100%) | Material: ASTM-A234-WPB | 32 | 812.8 | 22 | Standard and Material Grades Shall be in Acc. To ASME B31.1 | 39422.4
029 | C00A | CS | LR 90DEG Elbow | Welded Long Radius Elbow 90DEG (ASME B16.9) (RX:100%) | Material: ASTM-A234-WPB | 38 | 965.2 | 25 | Standard and Material Grades Shall be in Acc. To ASME B31.1 | 7905.6
030 | C00A | CS | LR 90DEG Elbow | Welded Long Radius Elbow 90DEG (ASME B16.9) (RX:100%) | Material: ASTM-A234-WPB | 40 | 1016 | 27 | Standard and Material Grades Shall be in Acc. To ASME B31.1 | 12604.8
031 | C00A | CS | LR 90DEG Elbow | Welded Long Radius Elbow 90DEG (ASME B16.9) (RX:100%) | Material: ASTM-A234-WPB | 42 | 1066.8 | 28 | Standard and Material Grades Shall be in Acc. To ASME B31.1 | 10812
032 | C00A | CS | LR 90DEG Elbow | Welded Long Radius Elbow 90DEG (ASME B16.9) (RX:100%) | Material: ASTM-A234-WPB | 58 | 1473.2 | 37 | Standard and Material Grades Shall be in Acc. To ASME B31.1 | 9092.8
033 | C00B | AS Gr.91 | LR 90DEG Elbow | Welded Long Radius Elbow 90DEG (MSS-SP-75 WPHY) (RX:100%) | Material: ASTM-A234-WP91 | 26 | 660.4 | 29 | Standard and Material Grades Shall be in Acc. To ASME B31.1 | 56184
034 | C00B | AS Gr.91 | LR 90DEG Elbow | Welded Long Radius Elbow 90DEG (MSS-SP-75 WPHY) (RX:100%) | Material: ASTM-A234-WP91 | 44 | 1117.6 | 46 | Standard and Material Grades Shall be in Acc. To ASME B31.1 | 25595.2
035 | C00B | AS Gr.91 | LR 90DEG Elbow | Welded Long Radius Elbow 90DEG (MSS-SP-75 WPHY) (RX:100%) | Material: ASTM-A234-WP91 | 50 | 1270 | 51 | Standard and Material Grades Shall be in Acc. To ASME B31.1 | 27511.8
036 | C00B | AS Gr.91 | LR 90DEG Elbow | Welded Long Radius Elbow 90DEG (MSS-SP-75 WPHY) (RX:100%) | Material: ASTM-A234-WP91 | 64 | 1625.6 | 65 | Standard and Material Grades Shall be in Acc. To ASME B31.1 | 57458.4
037 | C00B | AS Gr.91 | LR 90DEG Elbow | Welded Long Radius Elbow 90DEG (MSS-SP-75 WPHY) (RX:100%) | Material: ASTM-A234-WP91 | 70 | 1778 | 70 | Standard and Material Grades Shall be in Acc. To ASME B31.1 | 24690.6
038 | C00C | SS | LR 90DEG Elbow | Welded Long Radius Elbow 90DEG (Std-TBD) (RX:100%) | Material: 316/316L Dual Certificate | 38 | 965.2 | 8 | Standard and Material Grades Shall be in Acc. To ASME B31.1 | 20606.4
039 | C00C | SS | LR 90DEG Elbow | Welded Long Radius Elbow 90DEG (Std-TBD) (RX:100%) | Material: 316/316L Dual Certificate | 38 | 965.2 | 9 | Standard and Material Grades Shall be in Acc. To ASME B31.1 | 23155.2
040 | C00C | SS | LR 90DEG Elbow | Welded Long Radius Elbow 90DEG (Std-TBD) (RX:100%) | Material: 316/316L Dual Certificate | 50 | 1270 | 9 | Standard and Material Grades Shall be in Acc. To ASME B31.1 | 5022.6
041 | C00C | SS | LR 90DEG Elbow | Welded Long Radius Elbow 90DEG (Std-TBD) (RX:100%) | Material: 316/316L Dual Certificate | 60 | 1524 | 11 | Standard and Material Grades Shall be in Acc. To ASME B31.1 | 4419
042 | C00C | SS | LR 90DEG Elbow | Welded Long Radius Elbow 90DEG (Std-TBD) (RX:100%) | Material: 316/316L Dual Certificate | 72 | 1828.8 | 12 | Standard and Material Grades Shall be in Acc. To ASME B31.1 | 13893
043 | C00C | SS | LR 90DEG Elbow | Welded Long Radius Elbow 90DEG (Std-TBD) (RX:100%) | Material: 316/316L Dual Certificate | 72 | 1828.8 | 13 | Standard and Material Grades Shall be in Acc. To ASME B31.1 | 30085.2
044 | C00C | SS | LR 90DEG Elbow | Welded Long Radius Elbow 90DEG (Std-TBD) (RX:100%) | Material: 316/316L Dual Certificate | 76 | 1930.4 | 13 | Standard and Material Grades Shall be in Acc. To ASME B31.1 | 16766.4
047 | C00C | SS | LR 90DEG Elbow | Welded Long Radius Elbow 90DEG (Std-TBD) (RX:100%) | Material: 316/316L Dual Certificate | 84 | 2133.6 | 15 | Standard and Material Grades Shall be in Acc. To ASME B31.1 | 7875.4
048 | C00C | SS | LR 90DEG Elbow | Welded Long Radius Elbow 90DEG (Std-TBD) (RX:100%) | Material: 316/316L Dual Certificate | 92 | 2336.8 | 16 | Standard and Material Grades Shall be in Acc. To ASME B31.1 | 40313.6
049 | C00C | SS | LR 90DEG Elbow | Welded Long Radius Elbow 90DEG (Std-TBD) (RX:100%) | Material: 316/316L Dual Certificate | 100 | 2540 | 16 | Standard and Material Grades Shall be in Acc. To ASME B31.1 | 5957
050 | C00C | SS | LR 90DEG Elbow | Welded Long Radius Elbow 90DEG (Std-TBD) (RX:100%) | Material: 316/316L Dual Certificate | 100 | 2540 | 17 | Standard and Material Grades Shall be in Acc. To ASME B31.1 | 18980.4