## Sheet1
Brass & Tombac
Shipment | Quantity (Tons) | Specification | Diameter / Dimension | Product Name | Fac.
Yearly | 1 | DIN 46435-VDE0201 Size of Plastic spools- Internal dia: 130mm External dia: 200mm Length: 165mm Plate Tickness: 15mm both | 0.5 mm | Brass Wire Varnish - Insulated | 27
| 0.5 |  | 0.56 mm
| 0.5 |  | 0.6 mm
| 1 |  | 0.63 mm
| 1.5 |  | 0.71 mm
| 1.5 |  | 0.8 mm
| 1 |  | 0.95 mm
| 0.5 |  | 1.06 mm
Yearly | 80 | Steel Plates with Tombac Thickness 1.18mm | Thickness: 1.18 ± 0.03 mm Width: 76.3 ± 0.5 mm | Steel Strips with tombac
Yearly | 5 | Tombac Strips Thickness 0.65mm | Thickness: 0.65 ± 0.02 mm Width: 84.8 ± 0.5mm | Tombac strips 90%
Yearly | 5 | Brass Bars 72% (dia:10mm) | 10 mm | Yellow Brass 72% Bars
Yearly | 180 | Brass Bars 72% (dia:12mm) | 12 mm
Quarterly | 1850 | ASTM B115 | Plates | Cathode Brass | 63
Quarterly | 15 | ASTM B644 | Ingots | Silicon Brass 30% (Ingots)
| 0.7 | Hsbr/222 | 10 mm | Brass Bars (Hexagon) | 360
| 0.5 |  | 14 mm
| 8.6 |  | 24 mm
| 1.5 |  | 26*36 Hallow
| 0.5 |  | 10 mm | Brass Bars (Round)
| 1.5 |  | 14 mm
| 1.8 |  | 15 mm
| 0.9 |  | 16 mm
| 0.5 |  | 17 mm
| 0.6 |  | 19 mm
| 3.7 |  | 21 mm
| 10 | Hscu/208 | 210*0.4 mm | Red Brass Strips
| 1 |  | 224*0.4 mm
| 13 |  | 140*0.35 mm
| 2 |  | 0.7*9.9 mm | Red Brass Pipes
| 9 |  | 0.75*13
| 1 |  | 0.75*15
| 4 |  | 0.75*17
On Three Batches (One Batch 233.3 Tons) | 700 | Cu: (69-71.5)% Zn: Remaining Pb: 0.015% Max Fe: 0.020% Max P: 0.002% Max Sn: 0.020% Max Ni: 0.020% Max Bi: 0.005% Max Fe+Ni: 0.030% Max The sum of the elements except copper and zinc shall not exceed 0.10% | 128*3.53 mm | Yellow Brass 70% Strips | 300
On three batches (One Batch 50 Tons) | 150 | Middle part of Steel Layer C: 0.06-0.13% Mn: 0.20-0.60% Si: 0.07% Max P: 0.05% Max S: 0.06% Max The steel shall be aluminium killed for deep drawing operation. Cladded Tombac Cu: 89.0-91% Pb: 0.05% Max Fe: 0.05% Max Zn: Remaining The sum of the elements except Copper and Zinc shall not exceed 0.20% Thickness of Tombac Cladding The thickness of each tombac cladding represents 5% of the total thickness of the strip | 1.19*152 mm | Steel strips Tombac - covered
| 3.6 | CuNi20 | Thickness 0.5 mm Strips Width 44 mm | Nickel Brass Alloy (Strips Rolls)
| 10 | Cu 89:91% Pb 0.05% Max Fe 0.05% Max Zn remaining | Thickness 1.65 mm, Width 152 mm rolls inner diameter 400mm, outer diameter max 1000mm | Tombac Brass (Tombac 90% Strips)
| 30 | Cu 69:71.5% Pb 0.015% Max Fe 0.020% Max P 0.002% Max Sn 0.02% Max Ni 0.02% Max Bi 0.005% Max Fe+Ni 0.03% Max Zn Remaining (Attached Specifications) | Thickness 3.72 mm, Width 147 mm rolls inner diameter 400mm, outer diameter max 1000mm | Yellow Brass 70% strips
| 3096.9 | TOTAL