## Malzeme Özet
Bölge |  | Malzeme Gruplama | Birim | Miktar
Parapet | Galvanized | GALVANIZED STEEL (0.1 mm thnk) COPING FLASHING ON THE PARAPET WALL (90.80 m) | m2 | 211.92
Parapet | Aluminium | ALUMINIUM FINISH PROFILE FOR ROOF MEMBRANE | m | 270.6
Çatı | Steel | Single Layer Wire Mesh Ø8x150x150 | m2 | 2981.88
Çatı | Galvanized | Downspouts +135.400 1 mm thick x 150 mm Dia (7.85 kg/mm2) Dia 15 Galvanized Steel Pipe for Down Spout | m | 95.4
Çatı | Galvanized | GALVANIZED STEEL PLATE GUTTER AND FLASHING, ANY THK 35 cm | m | 75.3
Duvar | Steel | U 240 Profil | m | 405