## Лист3
Rig "SATTI" SAT-908-002 rev.A1 FUEL OIL LINE PIPING AND FITTINGS WORKS MTO LIST
ITEMS | FITTING SIZE |  | DESCRIPTION | Material | Weight, kg/pcs. or | Total Q-ty |  | Total weight, kg
| DN | API |  |  | kg/m
PIPE (carbon steel)
1 | 25 | 1" | PIPE 33.4x3,38 ASME B 36.10 M-1996 | ASTM A 105 grade B | 2.5 | 50 | m | 125
EQUAL TEE (carbon steel)
3 | 25 | 1" | TEE SWE 3000# BLK FS ANSI B16.11 | ASTM A105 | 0.3 | 1 | pcs | 0.3
ELBOW 90 deg. (carbon steel)
4 | 25 | 1" | ELBOW 90 DEG SWE 3000# BLK FS ANSI B16.11 | ASTM A105 | 0.22 | 20 | pcs | 4.4
SLIP ON FLANGE ASME B 16.5-1996 CLASS 150 (carbon steel)
10 | 25 | 1" | Slip on Flange class 150 (PN 20) ASME B 16.5-1996 | ASTM A 105 | 1 | 20 | pcs | 20
GASKETS thk.3mm FOR FLANGES class 150 ASME B 16.5-1996
12 | 25 | 1" | GASKET THK.3 FOR FLANGE ASME B 16.5-1996 CLASS 150 | Asbestos free | 0.02 | 10 | pcs | 0.2
BOLTS, NUTS, WASHERS FOR FLANGES DIN 2543
13 | N/A | M16 | BOLT M14x50 DIN 933, GALV | Carbon steel, galvanized | 0.08 | 40 | pcs | 3.2
16 | N/A | M16 | NUT M16 DIN 934, GALV | Carbon steel, galvanized | 0.03 | 40 | pcs | 1.2
17 | N/A | M16 | WASHER 16 DIN 125A, GALV | Carbon steel, galvanized | 0.01 | 80 | pcs | 0.8
18 | N/A | M16 | SPRING WASHER 16 DIN 127, GALV | Carbon steel, galvanized | 0.01 | 40 | pcs | 0.4
| 25 | 1" | 1X25FT FUEL MASTER DELIVERY 200, GATES , 32210413 |  |  | 1 | pcs
| 25 | 1" | Fuel Nozzle, Spout Spring, Auto Operation, For Use With Diesel
|  |  | N100DAU12G GWW, 45DV39 |  |  | 1 | pcs
| 25 | 1" | FNPT Stainless Steel Ball Valve Inline, GWW, 1WMZ5 | Stainless Steel |  | 1 | pcs
| 25 | 1" | Threaded Flange, NPT, 1" Pipe Size - Pipe Fitting |  |  | 1 | pcs
STANDARD U-BOLT FIG.283
| 25 | 1" | STANDARD U-BOLT FIG.283 , c/w nuts | Carbon steel, galvanized | 0.15 | 16 | pcs | 2.4
Angle bar
19 |  |  | Pipe support angle bar 75x75x5 | S235J0 | 5.8 | 6 | m | 34.8
[6 empty] | Total weight |  | 192.7
REFERENCE ISO DFRAWING
SATL - 461 - 002 " Fuel oil 1" piping Isometric"