## Sheet1
1 |  | GENERAL NOTES
1 | 1 | All equipment, material, and installation should be accepted to fire department. |  | Note
1 | 2 | Type of Contract - Duty Free Lump sum Fixed price |  | Note
1 | 3 | Tender shall provide details of all Equipment Supplied with the Tender, such as Make, Model No., Country of Origin, Country of Manufacture and Standerd of Manufactured. |  | Note
1 | 4 | Any other material or labour required for obtaining authority approval & supply. |  | Note
2 |  | FIRE HOSE REEL SYSTEM
2.1 |  | Pipes
2.1 | 1 | All pipelines lay underground to have 2 coats of anti-corrosive paint and wraps with suitable material specified by Fire Department. |  | Note
2.1 | 2 | The Horse Reel System shall conform to BS 5307 PTI and also comply with the requirements given by the Fire Services Department. |  | Note
2.1 | 3 | All piping network shall be Heavy Duty Galvanized Steel conforming to BS 1387 and all fittings shall be G.I to BS 1740. All pipe joint shall be threaded or screw flanged. No welding will be allowed. |  | Note
2.1 | 4 | All pipe work, fitting and accessories shall be free of burns, oil, grease and fillings. Two coats of anti corrosive in visible areas with post office red. Threading to be treated with cold galvanized before assembling. Vertical and horizontal runs to be mounted with galvanized saddles and hangers as per specifications. |  | Note
2.1 | 5 | Installing of Equipment cost shall include all necessary Screw, Wall Plug, Bracket e.t.c. for proper function of System. |  | Note
2.1 | 6 | All materials and installations has to be according to requirements given by Fire Service Department. |  | Note
2.1 | 7 | Supply & Install 110mm Heavy Duty G.I piping, Cost shall include elbows, reduces, unions, saddles pipe jointing materials e.t.c. | 525 | m
2.1 | 8 | Supply & Install 63mm Heavy Duty G.I piping, Cost shall include elbows, reduces, unions, saddles pipe jointing materials e.t.c. | 14 | m
2.1 | 9 | Supply & Install 32 mm Heavy Duty G.I piping, Cost shall include elbows, reduces, unions, saddles pipe jointing materials e.t.c. | 14 | m
3 | 7 | Supply & Install 110mm Heavy Duty piping, Cost Shall include elbows, reduces, unions, saddles pipe jointing materials e.t.c. | 40 | m
3 | 8 | Supply & Install 100mm Heavy Duty piping, Cost Shall include elbows, reduces, unions, saddles pipe jointing materials e.t.c. | 330 | m
3 | 9 | Supply & Install 90mm Heavy Duty piping, Cost Shall include elbows, reduces, unions, saddles pipe jointing materials e.t.c. | 60 | m
3 | 10 | Supply & Install 75mm Heavy Duty piping, Cost Shall include elbows, reduces, unions, saddles pipe jointing materials e.t.c. | 350 | m
3 | 11 | Supply & Install 63mm Heavy Duty piping, Cost Shall include elbows, reduces, unions, saddles pipe jointing materials e.t.c. | 250 | m
3 | 12 | Supply & Install 50mm Heavy Duty piping, Cost Shall include elbows, reduces, unions, saddles pipe jointing materials e.t.c. | 250 | m
3 | 13 | Supply & Install 40mm Heavy Duty piping, Cost Shall include elbows, reduces, unions, saddles pipe jointing materials e.t.c. | 260 | m
3 | 14 | Supply & Install 32mm Heavy Duty piping, Cost Shall include elbows, reduces, unions, saddles pipe jointing materials e.t.c. | 300 | m
3 | 15 | Supply & Install 25mm Heavy Duty piping, Cost Shall include elbows, reduces, unions, saddles pipe jointing materials e.t.c. | 350 | m