## Sheet1
Item | NAME | SIZE | MATERIAL | TYPE/DIMENSION
1 | EXPANSION JOINT | 450 | BELLOW: ASTM A182 GR F316L FLANGE: ASTM A182 GR F316 L | TYPE:WHITH LOOSE FLANGE ENDS,INNER SLEEV,GASKET PN:1 DESIGNED AT:550 °C MOVEMENT: AXIAL=150mm LATRAL=20mm END CONNECTION:FLANGE :ASME B16.5 MINIMM FATIGUE LIFE:1000 CYCLES
2 | CLAMP | 250 | ASTM A182 GR F316L | TYPE: V-BAND
3 | PIPE | 500 | ASTM SB209, ALUMINIUM 5086 H32 | Φ508*10 , ANSI H35.2 , BE
4 | PIPE | 450 | ASTM A182 GR F316L | Φ457*4.78 - ASME/ANSI B36.19 SCH.10S,BE,CLASS 150
5 | PIPE | 450 | ASTM A182 GR F316L | ASME/ANSI B36.19 SCH.10S,BE, CLASS 150
6 | PIPE | 500 | ASTM A182 GR F316L | ASME/ANSI B36.19 SCH.10S,BE,CLASS 150
7 | PIPE | 50 | ASTM A182 GR F316L | ASME/ANSI B36.19 SCH.10S,BE,CLASS 150
8 | RING | * | ASTM A182 GR F316L | OD=487 mm ID=447 mm Thickness:5mm
9 | HOSE CONNECTION CLAMP | 50 | ASTM A182 GR F316L | ACC.TO HOSE DIAMETER, RANGE:60-80 mm, WP: 10 BAR
10 | RUBBER HOSE | 50 | TUBE: BLACK SMOOTH,RESISTANT NBR RUBBER REINFORCMENT:DO UBBLE STEEL,WIRE HELIX WHIT HIGH STRENGTH SYNTHETIC TEXILE YARN SURFACE: CORRUGATED FABRIC FINISHED | MAX TEMP:=100°C MAX PRE: 2 BAR
11 | STABILIZER | * | *** | F(z)MAX=900N
12 | HANGING FIXED POINT | * | *** | F(z)MAX=2000N
13 | ELBOW 90° | 500 | ASTM SB209, ALUMINIUM 5086 H32 | SR, BW ENDS, ASME B16.9 , CLASS 150 Thickness=10mm
14 | ELBOW 90° | 450 | ASTM A182 GR F316L | SR, BW ENDS, ASME B16.9 , CLASS 150 , SCH10S
15 | ELBOW 45° | 450 | ASTM A162 GR F316L | SR, BW ENDS, ASME B16.9 , CLASS 150 , SCH10S
16 | FLANGE | 500 | ASTM SB209, ALUMINIUM 5086 H32 | LOOSE FLANGE,CL 150#,RF 125 µin.RA, ASME B16.5
17 | FLANGE | 500 | ASTM A182 GR F316L | SLIP ON FLANGE, CL 150#,RF 125 µin.RA , ASME B16.5
18 | FLANGE | 450 | ASTM A182 GR F316L | SLIP ON FLANGE, CL 150#,RF 125 µin.RA , ASME B16.5
19 | FLANGE | 450 | ASTM A182 GR F316L | LOOSE FLANGE, SCH 10S,CL 150#,RF 125 µin.RA , ASME B16.5
20 | GASKET | 500 | *** | REFRACTORY GASKET RESISTANT TO TEMPERATURE OF 600 °C AND CORROSION TYPE:INSULATING GASKET FOR LOOSE FLANGE, ASME B16.20
21 | GASKET | 450 | *** | REFRACTORY GASKET RESISTANT TO TEMPERATURE OF 600 °C AND CORROSION TYPE:GASKET FOR LOOSE FLANGE, ASME B16.20
22 | GASKET | 450 | *** | REFRACTORY GASKET RESISTANT TO TEMPERATURE OF 600 °C AND CORROSION TYPE:GASKET FOR SLIP ON FLANGE, ASME B16.20
23 | BOLT WITH NUTS | 1⅛ˮ | MAT BLT:S.S ASTM A193 B8N; WITH CHROME COATING MAT NUTS:ASTM A194 | ASME B18.2.1, L=160mm (ASME B16.5) WITH 2 HEAVY HEX NUTS ACC:ASME B18.2.2
24 | BOLT WITH NUTS | 1⅛ˮ | MAT BLT:S.S ASTM A193 B8N; WITH CHROME COATING MAT NUTS:ASTM A194 | ASME B18.2.1, L=145mm (ASME B16.5) WITH 2 HEAVY HEX NUTS ACC:ASME B18.2.2
25 | INSULATION | * | ROCK MINERAL WOOL | THICKNESS:100mm THERMAL CONDUCTIVITY OF INSULATING: 0.11 w/mk DENSITY: 150 Kg/m3 ALLOWED HEAT TRANSFER PER METER OF PIPE: 800 w/m
IMPORTANT NOTE:Production Process of all fitings,flanges and SS PIPES 316L must be according to Standard forge ASTM A182 GR F316L .