## proposal
ITEM | DESCRIPTION | UNIT | QTY | UNIT PRICE | TOTAL PRICE
HEAT EXCHANGER & CONDENSER TUBE, ALUMINUM-ALLOY SEAMLESS, SOLID DRAWN, METRIC MAT: IN ACC. WITH ASTM-B234 GRADE 5052 TESTING, TOLERANCE, ETC. TO ASTM-B234 TO BE SHIPPED IN SEAWORTY BOXES,
1 | 38 MM OD, W/T 18 BWG, LENGTH 4100MM, TEMPER H34 | NO. | 24000 | 0 | 0
2 | 38 MM OD, W/T 18 BWG, LENGTH 4960MM, TEMPER H34 | NO. | 3000 | 0 | 0
Total Price |  |  |  | 0
1. All items shall be in acc. For ASTM based on our request
2. MTC is required based on our request.
3. All tests suhch as hydro test shall be done based on our request.
4. 100% ET TEST is required based on our request.
5. 100% Material Analysis is required based on our request.
6. 100% Dimentional check is required based on our request.
7. 100% VT is required based on our request.
8. All mechanical tests such as tensile, yield, flattening, …. test is required based on our request.
9. supplementary required shall be based on our request.
10. Heat treatment shall be in acc. To our request. Strain-hardened temper is required.
11. Marking shall be in acc. To our request.
12. Final book contains original MTC & … is required.
13. A sample test table is required along with traceability. Marked and marked on the tested tubes..