## Consolidated MTO-AAA1(1)
CONSOLIDATED MTO SUMMARY
REMARKS
ID No | D E S C R I P T I O N | SHORT CODE | UNIT | QUANTITY (REVISION WISE) | TOTAL QUANTITY REQUIRED | Unit Rate | Total OMR
PIPING CLASS: AAA1
PIPE
1 | PIPE A106-B SMLS BE SCH40 - (2") | P | M |  | 100 |  | 0
1 | PIPE A106-B SMLS BE SCH40 - (3") | P | M |  | 70 |  | 0
1 | PIPE A106-B SMLS BE SCH40 - (4") | P | M |  | 58 |  | 0
1 | PIPE A106-B SMLS PE SCH80 - (1") | P | M |  | 15.65 |  | 0
1 | PIPE A106-B SMLS PE SCH80 - (1-1/2") | P | M |  | 41 |  | 0
1 | PIPE A106-B SMLS PE SCH80 - (3/4") | P | M |  | 2.8 |  | 0
1 | PIPE A672-C60 CL.13 EFW BE STD - (28") | P | M |  | 30 |  | 0
| PIPE A672-C60 CL.13 EFW BE STD - (24") | P | M |  | 6 |  | 0
1 | PIPE A672-C60 CL.13 EFW BE STD - (30") | P | M |  | 4793 |  | 0
1 | PIPE A672-C60 CL.13 EFW BE STD (WAER PAD) - (30") | P | M |  | 300 |  | 0
| PIPE TO PIPE WITH REINFORCING PAD - (30"X2") | P | M |  | 35 |  | 0
0
| FLANGES | [5 empty] | 0
2 | FLANGE A 105 BLIND RF CL 150 (ASME B16.5) - (3") | FB | PCS |  | 5 |  | 0
2 | FLANGE A105 BLIND RF CL 150 (ASME B16.5) - (2") | FB | PCS |  | 41 |  | 0
2 | FLANGE A105 BLIND RF CL150 (ASME B16.47-B) - (28") | FB | PCS |  | 1 |  | 0
2 | FLANGE A105 BLIND RF CL150 (ASME B16.47-B) - (30") | FB | PCS |  | 2 |  | 0
2 | FLANGE A105 BLIND RF CL150 (ASME B16.5) - (1") | FB | PCS |  | 1 |  | 0
2 | FLANGE A105 BLIND RF CL150 (ASME B16.5) - (4") | FB | PCS |  | 1 |  | 0
2 | FLANGE A105 SW RF CL 150 (ASME B16.5) SCH80 - (3") | F | PCS |  | 2 |  | 0
2 | FLANGE A105 SW RF CL150 (ASME B16.5) SCH80 - (3/4") | F | PCS |  | 2 |  | 0
2 | FLANGE A105 SW RF CL300 (ASME B16.5) SCH80 - (1") | F | PCS |  | 3 |  | 0
2 | FLANGE A105 WN RF CL150 (ASME B16.47-B) STD - (28") | F | PCS |  | 1 |  | 0
2 | FLANGE A105 WN RF CL150 (ASME B16.47-B) STD - (30") | F | PCS |  | 2 |  | 0
| FLANGE A105 WN RF CL300 (ASME B16.47-B) SCHXS - (30") | F | PCS |  | 1 |  | 0
2 | FLANGE A105 WN RF CL150 (ASME B16.5) SCH80 - (1-1/2") | F | PCS |  | 4 |  | 0
2 | FLANGE A105 WN RF CL150 (ASME B16.5) SCH40 - (2") | F | PCS |  | 69 |  | 0
2 | FLANGE A105 WN RF CL150 (ASME B16.5) SCH40 - (3") | F | PCS |  | 19 |  | 0
2 | FLANGE A105 WN RF CL150 (ASME B16.5) SCH40 - (4") | F | PCS |  | 7 |  | 0
2 | FLANGE A105 WN RF CL300 (ASME B16.5) SCH40 - (2") | F | PCS |  | 4 |  | 0
FITTINGS
3 | 3D BEND A234-WPB 30-LR WELDED BE STD - (30") | EB3 | PCS |  | 6 |  | 0
3 | 3D BEND A234-WPB 60-LR WELDED BE STD - (30") | EB6 | PCS |  | 1 |  | 0
3 | 3D BEND A234-WPB 80-LR WELDED BE STD - (30") | EB8 | PCS |  | 1 |  | 0
3 | BARRED TEE A234-WPB EQUAL WELDED BE XS - (30"X30") | TFB | PCS |  | 2 |  | 0
3 | CAP A 234-WPBSMLS BE SCH40 - (4") | C | PCS |  | 2 |  | 0
3 | ECC REDUCR A234-WPB ECC. SMLS BE SCH80/SCH40 - (3"X1-1/2") | RE | PCS |  | 2 |  | 0
3 | ELBOW A 324 WPB 90-LR SMLS BE SCH40 - (2") | E9 | PCS |  | 2 |  | 0
3 | ELBOW A105 DEG-45 FORGED SW CL3000 - (1-1/2") | E4 | PCS |  | 1 |  | 0
3 | ELBOW A105 DEG-90 FORGED SW CL3000 - (1") | E9 | PCS |  | 4 |  | 0
3 | ELBOW A105 DEG-90 FORGED SW CL3000 - (1-1/2") | E9 | PCS |  | 15 |  | 0
3 | ELBOW A105 DEG-90 FORGED SW CL3000 - (3/4") | E9 | PCS |  | 7 |  | 0
3 | ELBOW A234-WPB DEG-21.19 WELDED BE STD (21.19 Deg-3D) TRIMED - (30") | EB2 | PCS |  | 1 |  | 0
3 | ELBOW A234-WPB 90 LR SMLS BE SCH40 - (2") | E9 | PCS |  | 20 |  | 0
3 | ELBOW A234-WPB 90-LR SMLS BE SCH40 - (2") | E9 | PCS |  | 39 |  | 0
3 | ELBOW A234-WPB 90-LR SMLS BE SCH40 - (3") | E9 | PCS |  | 18 |  | 0

## Consolidated MTO-AAA1(2)
CONSOLIDATED MTO SUMMARY
REMARKS
ID No | D E S C R I P T I O N | SHORT CODE | UNIT | QUANTITY (REVISION WISE) | TOTAL QUANTITY REQUIRED | Unit Rate | Total OMR
PIPING CLASS: AAA1
FITTINGS
3 | ELBOW A234-WPB 90-LR SMLS BE SCH40 - (4") | E9 | PCS |  | 4 |  | 0
3 | ELBOW A234-WPB 90-LR WELDED BE STD (13.52 Deg-3D) - (30") | EB5 | PCS |  | 1 |  | 0
3 | ELBOW A234-WPB 90-LR WELDED BE STD (15.19 Deg-3D) - (30") | EB6 | PCS |  | 1 |  | 0
3 | ELBOW A234-WPB 90-LR WELDED BE STD (90 Deg-3D) - (30") | E9 | PCS |  | 100 |  | 0
3 | ELBOW A234-WPB DEG-10.61 WELDED BE STD (10.61 Deg-3D) - (30") | EB1 | PCS |  | 1 |  | 0
3 | ELBOW A234-WPB DEG-11.43 WELDED BE STD (11.43 Deg-3D) - (30") | EB11 | PCS |  | 1 |  | 0
3 | ELBOW A234-WPB DEG-13.68 WELDED BE STD (13.68 Deg-3D) TRIMED - (30") | EB12 | PCS |  | 1 |  | 0
3 | ELBOW A234-WPB DEG-15.72 WELDED BE STD (TRIMED) - (30") | EB13 | PCS |  | 1 |  | 0
3 | ELBOW A234-WPB DEG-21.60 WELDED BE STD (21.60 Deg-3D) - (30") | EB21 | PCS |  | 1 |  | 0
3 | ELBOW A234-WPB DEG-36 WELDED BE STD (3.62 Deg-3D) - (30") | EB15 | PCS |  | 1 |  | 0
3 | ELBOW A234-WPB DEG-36 WELDED BE STD (36 Deg-3D) - (30") | EB16 | PCS |  | 1 |  | 0
3 | ELBOW A234-WPB DEG-4.72 WELDED BE STD (4.72 Deg-3D) TRIMED - (30") | EB17 | PCS |  | 1 |  | 0
3 | ELBOW A234-WPB DEG-45 SMLS BE SCH40 - (3") | E4 | PCS |  | 1 |  | 0
3 | ELBOW A234-WPB DEG-45 SMLS BE SCH40 - (4") | E4 | PCS |  | 2 |  | 0
3 | ELBOW A234-WPB DEG-45 WELDED BE STD (45 Deg-3D) - (30") | EB4 | PCS |  | 68 |  | 0
3 | ELBOW A234-WPB DEG-47 WELDED BE STD (TRIMED) - (30") | EB18 | PCS |  | 1 |  | 0
3 | ELBOW A234-WPB DEG-7.19 WELDED BE STD (7.19 Deg-3D) - (30") | EB22 | PCS |  | 1 |  | 0
3 | ELBOW A234-WPB DEG-8.26 WELDED BE STD (8.26 Deg-3D) - (30") | EB20 | PCS |  | 1 |  | 0
3 | ELBOW A234-WPB DEG-9.73 WELDED BE STD (9.73 Deg-3D) - (3") | EB21 | PCS |  | 1 |  | 0
3 | NIPPLE A 106-B SML PE 75MM LONG SCH80 - (3/4") | NPE | PCS |  | 4 |  | 0
3 | NIPPLE A106-B SMLS PE 75mm LONG SCH80 - (1") | NPE | PCS |  | 4 |  | 0
3 | NIPPLE A106-B SMLS PE 75mm LONG SCH80 - (1/2") | NPE | PCS |  | 23 |  | 0
3 | NIPPLE A106-B SMLS PE 75mm LONG SCH80 - (1-1/2") | NPE | PCS |  | 4 |  | 0
3 | NIPPLE A106-B SMLS PE 75mm LONG SCH80 - (3/4") | NPE | PCS |  | 3 |  | 0
3 | PLUG A105 ROUND HEAD FORGED TE (NPT-M) - (1/2") | PLG | PCS |  | 17 |  | 0
3 | PLUG A105 ROUND HEAD FORGED TE NOT-M - (3/4") | PLG | PCS |  | 4 |  | 0
3 | REDUCER A234-WPB CON. SMLS BE SCH40 - (3"X2") | RC | PCS |  | 2 |  | 0
| REINFORCED BRANCH OUTLET A105 WELDED OUTLET FORGED BE SCH40 - (30"X2") | TWO | PCS |  | 5 |  | 0
3 | REINFORCED BRANCH OUTLET A105 SOCKET OUTLET FORGED SW CL3000 - (2"X1") | TSO | PCS |  | 2 |  | 0
3 | REINFORCED BRANCH OUTLET A105 SOCKET OUTLET FORGED SW CL3000 - (2"X1/2") | TSO | PCS |  | 11 |  | 0
3 | REINFORCED BRANCH OUTLET A105 SOCKET OUTLET FORGED SW CL3000 - (3"X1/2") | TSO | PCS |  | 3 |  | 0
3 | REINFORCED BRANCH OUTLET A105 SOCKET OUTLET FORGED SW CL3000 - (4"X1/2") | TSO | PCS |  | 1 |  | 0
3 | REINFORCED BRANCH OUTLET A105 SOCKET OUTLET FORGED SW CL3000 - (4"X3/4") | TSO | PCS |  | 1 |  | 0
3 | SWAGE A234-WPB CON SMLS PE SCH80 - (2"X1/2") | RCP | PCS |  | 2 |  | 0
3 | SWAGE A234-WPB CON SMLS PE SCH80 - (2"X3/4") | RCP | PCS |  | 2 |  | 0
3 | SWAGE A234-WPB CON. SMLS BLE x PSE SCH40X80 - (2"X1") | RCB | PCS |  | 3 |  | 0
3 | SWAGE A234-WPB CON. SMLS BLE x PSE SCH40 - (2"X11/2") | RCB | PCS |  | 5 |  | 0
3 | SWAGE A234-WPB CON. SMLS PE SCH80 - (1-1/2"X1") | RCP | PCS |  | 4 |  | 0
3 | SWAGE A234-WPB CON. SMLS PE SCH80 - (1-1/2"X3/4") | RCP | PCS |  | 2 |  | 0
3 | SWAGE A234-WPB CON. SMLS PE SCH80 - (2"X1") | RCP | PCS |  | 2 |  | 0
3 | SWAGE A234-WPB CON. SMLS PE SCH80 - (2"X11/2") | RCP | PCS |  | 1 |  | 0
3 | TEE A105 EQUAL FORGED SW CL 3000 - (1/2") | TE | PCS |  | 1 |  | 0
3 | TEE A105 EQUAL FORGED SW CL3000 - (1") | TE | PCS |  | 3 |  | 0
3 | TEE A105 EQUAL FORGED SW CL3000 - (1-1/2") | TE | PCS |  | 5 |  | 0
3 | TEE A105 EQUAL FORGED SW CL3000 - (3/4") | TE | PCS |  | 1 |  | 0
3 | TEE A105 REDUCING FORGED SW CL3000 - (1-1/2"X1/2") | TR | PCS |  | 6 |  | 0
3 | TEE A105 REDUCING FORGED SW CL3000 - (1-1/2"X3/4") | TR | PCS |  | 1 |  | 0
3 | TEE A234-WPB EQUAL SMLS BE SCH40 - (3") | TE | PCS |  | 6 |  | 0
3 | TEE A234-WPB EQUAL SMLS BE SCH40 - (4"X4") | TE | PCS |  | 1 |  | 0
3 | TEE A234-WPB EQUEL SMLS BE SCH40 - (2") | TR | PCS |  | 2 |  | 0
3 | TEE A234-WPB REDUCING SMLS BE SCH40 - (3"X2") | TR | PCS |  | 7 |  | 0
3 | TEE A234-WPB REDUCING SMLS BE SCH40 - (4"X2") | TR | PCS |  | 3 |  | 0

## Consolidated MTO-AAA1(3)
CONSOLIDATED MTO SUMMARY
REMARKS
ID No | D E S C R I P T I O N | SHORT CODE | UNIT | QUANTITY (REVISION WISE) | TOTAL QUANTITY REQUIRED | Unit Rate | Total OMR
PIPING CLASS: AAA1
VALVES
4 | BALL VALVE A216-WCB FLGD RF 316SS BALL CL 150 FULL BORE ASME B16.34 (30") | VBA | PCS |  | 2 |  | 0
4 | CHECK VALVE A105 SW 13Cr W/STELLITE SEATS & DISC BC LIFT API CL 800 API 602 SPW316SS/GRAPHITE - (1-1/2") | VCH | PCS |  | 1 |  | 0
4 | GATE VALVE A 216-WCB FLGD-RF13Cr W/STELLITE SEATS & DISC BB OS&Y WEDGE ANSI CL 150 API 600 SPW316SS/GRAPHITE FLEXIBLE GRAPHITE PACKING - (2") | VGA | PCS |  | 6 |  | 0
4 | GATE VALVE A105 SW 13Cr W/STELLITE SEATS & DISC BB OS&Y PLAIN SOLID WEDGE API CL800 API 602 SPW316SS/GRAPHITE FLEXIBLE GRAPHITE PACKING - (1/2") | VGA | PCS |  | 15 |  | 0
4 | GATE VALVE A105 SW 13Cr W/STELLITE SEATS & DISC BB OS&Y PLAIN SOLID WEDGE API CL800 API 602 SPW316SS/GRAPHITE FLEXIBLE GRAPHITE PACKING - (1-1/2") | VGA | PCS |  | 8 |  | 0
4 | GATE VALVE A105 SW X TE (NPT-F) 13Cr W/STELLITE SEATS & DISC BB OS&Y PLAIN SOLID WEDGE API CL 800 API 602 SPW316SS/GRAPHITE FLEXIBLE GRAPHITE PACKING - (3/4") | VGX | PCS |  | 2 |  | 0
4 | GATE VALVE A105 SW13Cr W/STELLITE SEATS & DISC BB OS&Y PLANE SOLID WEDGE API 602 SPW316SS/GRAPHITE FLEXIBLE GRAPHITE PACKING - (3/4") | VGA | PCS |  | 6 |  | 0
4 | GATE VALVE A216 WCB FLGD-RF 13Cr W/STELLITE SEATS & DISC BB OS&Y FLEXIBLE WEDGE ANSI CL 150 API 600 SPW316SS/GRAPHITE FLEXIBLE GRAPHITE PACKING - (2") | VGA | PCS |  | 20 |  | 0
4 | GATE VALVE A216-WCB FLGD-RF 13Cr W/STELLITE SEATS & DISC BB OS&Y FLEXIBLE WEDGE ANSI CL150 API 600 SPW316SS/GRAPHITE FLEXIBLE GRAPHITE PACKING - (2") | VGA | PCS |  | 11 |  | 0
4 | GATE VALVE A216-WCB FLGD-RF 13Cr W/STELLITE SEATS & DISC BB OS&Y FLEXIBLE WEDGE ANSI CL150 API 600 SPW316SS/GRAPHITE FLEXIBLE GRAPHITE PACKING - (3") | VGA | PCS |  | 12 |  | 0
4 | GATE VALVE A216-WCB FLGD-RF 13Cr W/STELLITE SEATS & DISC BB OS&Y FLEXIBLE WEDGE ANSI CL150 API 600 SPW316SS/GRAPHITE FLEXIBLE GRAPHITE PACKING - (4") | VGA | PCS |  | 2 |  | 0
4 | GLOBE VALVE A105 SW 13Cr W/STELLITE SEATS & DISC BB OS&Y API CL 800 API 602 SPW-316SS /GRAPHITE FLEXIBLE GRAPHITE PACKING - (2") | VLA | PCS |  | 1 |  | 0
4 | GLOBE VALVE A105 SW 13Cr W/STELLITE SEATS & DISC BB OS&Y API CL800 API 602 SPW316SS/GRAPHITE FLEXIBLE GRAPHITE PACKING - (1-1/2") | VLA | PCS |  | 2 |  | 0
0
| GASKET | [5 empty] | 0
5 | GASKET 304SS SPW TO ASME B 16.20 FOR RF 4.5T FLEXIBLE GRAPHITE OR-LOW C.S CL150 (ASME B16.47-B) - (28") | G | PCS |  | 2 |  | 0
5 | GASKET 304SS SPW TO ASME B 16.20 FOR RF 4.5T FLEXIBLE GRAPHITE OR-LOW C.S CL150 (ASME B16.47-B) - (30") | G | PCS |  | 4 |  | 0
5 | GASKET 304SS SPW TO ASME B 16.20 FOR RF 4.5T FLEXIBLE GRAPHITE OR-LOW C.S CL150 (ASME B16.5) - (1") | G | PCS |  | 5 |  | 0
5 | GASKET 304SS SPW TO ASME B 16.20 FOR RF 4.5T FLEXIBLE GRAPHITE OR-LOW C.S CL150 (ASME B16.5) - (2") | G | PCS |  | 103 |  | 0
5 | GASKET 304SS SPW TO ASME B 16.20 FOR RF 4.5T FLEXIBLE GRAPHITE OR-LOW C.S CL150 (ASME B16.5) - (3") | G | PCS |  | 16 |  | 0
5 | GASKET 304SS SPW TO ASME B 16.20 FOR RF 4.5T FLEXIBLE GRAPHITE OR-LOW C.S CL150 (ASME B16.5) - (3/4") | G | PCS |  | 2 |  | 0
5 | GASKET 304SS SPW TO ASME B 16.20 FOR RF 4.5T FLEXIBLE GRAPHITE OR-LOW C.S CL150 (ASME B16.5) - (4") | G | PCS |  | 7 |  | 0
5 | GASKET 304SS SPW TO ASME B 16.20 FOR RF 4.5T GRAPHITE OR-LOW C.S CL150 (ASME B16.5) - (3") | G | PCS |  | 5 |  | 0
5 | GASKET 316SS SPW TO ASME B 16.20 FOR RF 4.5T FLEXIBLE GRAPHITE OR-LOW C.S CL300 (ASME B16.5) - (2") | G1 | PCS |  | 3 |  | 0
0
| STUD BOLT AND NUT | [5 empty] | 0
6 | STUD BOLT A193-B7 W/2 HEAVY HEX. NUTS (B18.2.2 A194-2H - (30") | B | PCS |  | 88 |  | 0
6 | STUD BOLT A193-B7 W/2 HEAVY HEX. NUTS (B18.2.2) A194-2H - (1") | B | PCS |  | 20 |  | 0
6 | STUD BOLT A193-B7 W/2 HEAVY HEX. NUTS (B18.2.2) A194-2H - (2") | B | PCS |  | 396 |  | 0
6 | STUD BOLT A193-B7 W/2 HEAVY HEX. NUTS (B18.2.2) A194-2H - (28") | B | PCS |  | 80 |  | 0
6 | STUD BOLT A193-B7 W/2 HEAVY HEX. NUTS (B18.2.2) A194-2H - (3") | B | PCS |  | 79 |  | 0
6 | STUD BOLT A193-B7 W/2 HEAVY HEX. NUTS (B18.2.2) A194-2H - (3/4") | B | PCS |  | 8 |  | 0
6 | STUD BOLT A193-B7 W/2 HEAVY HEX. NUTS (B18.2.2) A194-2H - (30") | B | PCS |  | 88 |  | 0
6 | STUD BOLT A193-B7 W/2 HEAVY HEX. NUTS (B18.2.2) A194-2H - (4") | B | PCS |  | 56 |  | 0
0
| MISC. ITEMS | [5 empty] | 0
7 | 20-ARV-34101 - (1-1/2") | - | PCS |  | 1 |  | 0
7 | 20-ARV-34101 SW - (1-1/2") | - | PCS |  | 1 |  | 0
7 | 20-FA-34101 - (2") | - | PCS |  | 1 |  | 0
7 | 20-PCV-34101 (By inst.) - (2") | - | PCS |  | 1 |  | 0
7 | 20-PCV-34102 CONTROL VALV - (1") | - | PCS |  | 1 |  | 0
7 | 20-PCV-34103 - (1") | - | PCS |  | 1 |  | 0
7 | 20-PSV-34103 - (2"X4") | - | PCS |  | 1 |  | 0
7 | 20-PSV-34104 - (3/4"X1") | - | PCS |  | 1 |  | 0
7 | 20-PSV-34108 2"X1" - (2"X1") | - | PCS |  | 1 |  | 0
7 | 2-FA-34102 - (3") | - | PCS |  | 1 |  | 0

## Consolidated MTO-CAA1(1)
CONSOLIDATED MTO SUMMARY
REMARKS
ID No | D E S C R I P T I O N | SHORT CODE | UNIT | QUANTITY (REVISION WISE) | TOTAL QUANTITY REQUIRED | Unit Rate | Total OMR
PIPING CLASS: CAA1
PIPE
1 | PIPE A 106-B SMLS BE SCH40 - (2") | P | M |  | 1 |  | 0
1 | PIPE A106-B SMLS BE SCH40 - (2") | P | M |  | 19.1 |  | 0
1 | PIPE A106-B SMLS BE SCH40 - (3") | P | M |  | 18.6 |  | 0
1 | PIPE A106-B SMLS PE SCH80 - (1") | P | M |  | 12 |  | 0
1 | PIPE A106-B SMLS PE SCH80 - (1-1/2") | P | M |  | 6 |  | 0
1 | PIPE A106-B SMLS PE SCH80 - (3/4") | P | M |  | 1 |  | 0
1 | PIPE A672-C60 CL.13 EFW BE SCH40 - (16") | P | M |  | 38 |  | 0
1 | PIPE A672-C60 CL.13 EFW BE SCH40 - (18") | P | M |  | 21 |  | 0
1 | PIPE A672-C60 CL.23 EFW BE 19.05mm THK - (28") | P | M |  | 167 |  | 0
| PIPE A672-C60 CL.23 EFW BE 19.05mm THK - (30") | P | M |  | 23 |  | 0
| PIPE TO PIPE WITH REINFORCING PAD - (30"X3") | P | M |  | 2 |  | 0
0
0
| FLANGES | [5 empty] | 0
2 | FLANGE A 105 SW RF CL 300 (ASME B16.5) SCH80 - (1") | F | PCS |  | 2 |  | 0
2 | FLANGE A 105 SW RF CL 300 (ASME B16.5) SCH80 - (3/4") | F | PCS |  | 3 |  | 0
2 | FLANGE A105 BLIND RF CL 300 (ASME B16.5) - (1/2") | FB | PCS |  | 2 |  | 0
2 | FLANGE A105 BLIND RF CL300 (ASME B16.5) - (2") | FB | PCS |  | 1 |  | 0
2 | FLANGE A105 SW RF CL 300 (ASME B16.5) SCH80 - (1/2") | F | PCS |  | 2 |  | 0
2 | FLANGE A105 SW RF CL300 (ASME B16.5) SCH80 - (1-1/2") | F | PCS |  | 3 |  | 0
2 | FLANGE A105 WN RF CL300 (ASME B16.47-B) 19.05mm THK - (28") | F | PCS |  | 5 |  | 0
| FLANGE A105 WN RF CL300 (ASME B16.47-B) 19.05mm THK - (30") | F | PCS |  | 5 |  | 0
2 | FLANGE A105 WN RF CL300 (ASME B16.47-B) 19.05mm THK W/JACK SCREW - (28") | F | PCS |  | 1 |  | 0
2 | FLANGE A105 WN RF CL300 (ASME B16.5) SCH40 - (16") | F | PCS |  | 21 |  | 0
2 | FLANGE A105 WN RF CL300 (ASME B16.5) SCH40 - (18") | F | PCS |  | 6 |  | 0
2 | FLANGE A105 WN RF CL300 (ASME B16.5) SCH40 - (2") | F | PCS |  | 19 |  | 0
2 | FLANGE A105 WN RF CL300 (ASME B16.5) SCH40 - (3") | F | PCS |  | 6 |  | 0
2 | FLANGE A105 WN RF CL300 (ASME B16.5) SCHXX - (XX") | F | PCS |  | 6 |  | 0
| FLANGE BLIND RF CL300 (ASME B16.47-B) 19.05mm THK - (30") | FB | PCS |  | 2 |  | 0
2 | FLANGE BLIND RF CL300 (ASME B16.47-B) - (30") | FB | PCS |  | 2 |  | 0
2 | FLANGE A105 SW RF CL300(ASME B16.5) SCH 80 (1-1/2") | F | PCS |  | 1 |  | 0
| LAP FLANGE A105 RF CL300 FOR THERMOWELL - (1-1/2") | F | PCS |  | 1 |  | 0
0
| FITTINGS | [5 empty] | 0
3 | CAP A234-WPB SMLS BE 19.05mm THK - (28") | C | PCS |  | 4 |  | 0
3 | ELBOW A105 DEG-90 FORGED SW CL3000 - (1") | E9 | PCS |  | 10 |  | 0
3 | ELBOW A105 DEG-90 FORGED SW CL3000 - (1-1/2") | E9 | PCS |  | 6 |  | 0
3 | ELBOW A234-WPB 90-LR SMLS BE SCH40 - (2") | E9 | PCS |  | 16 |  | 0
3 | ELBOW A234-WPB 90-LR SMLS BE SCH40 - (3") | E9 | PCS |  | 1 |  | 0
3 | ELBOW A234-WPB 90-LR WELDED BE PWHT 19.05mm THK - (28") | E9 | PCS |  | 9 |  | 0
| ELBOW A234-WPB 90-LR WELDED BE PWHT 19.05mm THK - (30") | E9 | PCS |  | 3 |  | 0
3 | ELBOW A234-WPB DEG-45 SMLS BE SCH40 - (3") | E4 | PCS |  | 2 |  | 0
3 | ELBOW A234-WPB DEG-45 WELDED BE SCH40 - (16") | E4 | PCS |  | 6 |  | 0
3 | NIPPLE A 106-B SMLS PE 75MM LONG SCH80 - (1/2") | NPE | PCS |  | 1 |  | 0
3 | NIPPLE A 106-B SMLS PE 75MM LONG SCH80 - (3/4") | NPE | PCS |  | 2 |  | 0
3 | NIPPLE A106-B SMLS PE 75mm LONG SCH80 - (1") | NPE | PCS |  | 3 |  | 0
3 | NIPPLE A106-B SMLS PE 75mm LONG SCH80 - (1/2") | NPE | PCS |  | 9 |  | 0
3 | NIPPLE A106-B SMLS PE 75mm LONG SCH80 - (1-1/2") | NPE | PCS |  | 1 |  | 0
3 | NIPPLE A106-B SMLS PE 75mm LONG SCH80 - (3/4") | NPE | PCS |  | 5 |  | 0
3 | NIPPLE A106-B SMLS TOE (NPT-M) 75mm LONG SCH160 - (3/4") | TOE | PCS |  | 1 |  | 0
3 | NIPPLE PBE A106-BSMLS PE 75.. LONG SCH80 - (1-1/2") | NPE | PCS |  | 2 |  | 0

## Consolidated MTO-CAA1(2)
CONSOLIDATED MTO SUMMARY
REMARKS
ID No | D E S C R I P T I O N | SHORT CODE | ABB. NO. | UNIT | QUANTITY (REVISION WISE) | TOTAL QUANTITY REQUIRED | Unit Rate | Total OMR
PIPING CLASS: CAA1
FITTINGS
3 | PLUG A105 ROUND HEAD FORGED TE (NPT-M) - (1") | PLG | LPLGAW00 | PCS |  | 1 |  | 0
3 | PLUG A105 ROUND HEAD FORGED TE (NPT-M) - (1/2") | PLG | LPLGAW00 | PCS |  | 1 |  | 0
3 | PLUG A105 ROUND HEAD FORGED TE (NPT-M) SOCKET OUTLET FORGED SW CL3000 - (1/2") | PLG | LPLGAW00 | PCS |  | 7 |  | 0
3 | REDUCER A234-WPB CON. WELDED BE PWHT 19.05mm THK - (16X xx") | RC | HOLD | PCS |  | 6 |  | 0
3 | REDUCER A234-WPB CON. WELDED BE SCH40 - (18"X16") | RC | LRC0AD03 | PCS |  | 3 |  | 0
3 | REDUCER A234-WPB ECC. WELDED BE PWHT 19.05mm THK - (30"X28") | RE | LRE0AZ04 | PCS |  | 1 |  | 0
3 | REDUCER A234-WPB ECC. WELDED BE PWHT 22.23mm THK - (36"X30") | RE | LRE0AZ05 | PCS |  | 1 |  | 0
3 | REINFORCED BRANCH OUTLET A105 SOCKET OUTLET FORGED SW CL3000 - (1") | TSO | LTS0AP00 | PCS |  | 4 |  | 0
3 | REINFORCED BRANCH OUTLET A105 SOCKET OUTLET FORGED SW CL3000 - (1"X1/2") | TSO | LTS0AP00 | PCS |  | 1 |  | 0
3 | REINFORCED BRANCH OUTLET A105 SOCKET OUTLET FORGED SW CL3000 - (1/2") | TSO | LTS0AP00 | PCS |  | 6 |  | 0
3 | REINFORCED BRANCH OUTLET A105 SOCKET OUTLET FORGED SW CL3000 - (1-1/2") | TSO | LTS0AP00 | PCS |  | 7 |  | 0
3 | REINFORCED BRANCH OUTLET A105 SOCKET OUTLET FORGED SW CL3000 - (16"X1") | TSO | LTS0AP00 | PCS |  | 6 |  | 0
3 | REINFORCED BRANCH OUTLET A105 SOCKET OUTLET FORGED SW CL3000 - (18"X1") | TSO | LNPEAF00 | PCS |  | 1 |  | 0
3 | REINFORCED BRANCH OUTLET A105 SOCKET OUTLET FORGED SW CL3000 - (28"X3/4") | TSO | LTS0AP00 | PCS |  | 1 |  | 0
| REINFORCED BRANCH OUTLET A105 SOCKET OUTLET FORGED SW CL3000 - (28"X1/2") | TSO | LTS0AP00 | PCS |  | 1 |  | 0
3 | REINFORCED BRANCH OUTLET A105 SOCKET OUTLET FORGED SW CL3000 - (3/4") | TSO | LTS0AP00 | PCS |  | 4 |  | 0
3 | REINFORCED BRANCH OUTLET A105 SOCKET OUTLET FORGED SW CL3000 - (30"X1") | TSO | LTS0AP00 | PCS |  | 1 |  | 0
3 | REINFORCED BRANCH OUTLET A105 SOCKET OUTLET FORGED SW CL3000 - (30"X3/4") | TSO | LTS0AP00 | PCS |  | 1 |  | 0
| REINFORCED BRANCH OUTLET A105 SOCKET OUTLET FORGED SW CL3000 - (30"X3") | XXX | XXXXXXXX | PCS |  | 1 |  | 0
| REINFORCED BRANCH OUTLET A105 SOCKET OUTLET FORGED SW CL3000 - (30"X18") | TSO | LTS0AP00 | PCS |  | 3 |  | 0
3 | SPACER CL 300 - (36")-FLANGE A516-70 PADDLE SPACER AND BLANKS RF CL300 (ASME B16.48) | FSB | LFSBAF0336 | PCS |  | 2 |  | 0
3 | SPACER RING CL 300 - (28") FLANGE A516-70 PADDLE SPACER AND BLANKS RF CL300 (ASME B16.48) | FSB | LFSBAF0328 | PCS |  | 1 |  | 0
3 | SPADE CL 300 - (28") -FLANGE A516-70 PADDLE SPACER AND BLANKS RF CL300 (ASME B16.48) | FSB | LFSBAF0328 | PCS |  | 1 |  | 0
3 | SPADE CL 300 - (30")-FLANGE A516-70 PADDLE SPACER AND BLANKS RF CL300 (ASME B16.48) | FSB | LFSBAF0330 | PCS |  | 2 |  | 0
| SPACER CL 300 - (30") | FSB | LFSBAF0430 |  |  | 2 |  | 0
3 | SWAGE A234-WPB CON. SMLS BLE x PSE SCH40 - (2"X1") | RCB | LRCBAD00 | PCS |  | 3 |  | 0
3 | SWAGE A234-WPB CON. SMLS PE SCH80 - (1"X3/4") | RCP | LRCPAF00 | PCS |  | 5 |  | 0
3 | TEE A105 REDUCING FORGED SW CL3000 - (1"X1/2") | TR | LTR0AP00 | PCS |  | 1 |  | 0
3 | TEE A234-WPB EQUAL WELDED BE PWHT 19.05mm THK - (28") | TE | LTE0AZ04 | PCS |  | 2 |  | 0
| TEE A234-WPB EQUAL WELDED BE PWHT 16.05 THK - (30") | TE | LTE0AZ05 | PCS |  | 1 |  | 0
3 | TEE A234-WPB EQUAL WELDED BE PWHT 22.23 THK - (36") | TE | LTE0AZ05 | PCS |  | 1 |  | 0
| VALVES | [6 empty] | 0
4 | CHECK VALVE A105 FLGD-RF 13Cr W/STELLITE SEATS & DISC BC LIFT ANSI CL300 API 602 SPW-316SS/GRAPHITE - (1") | VCH | LVCHAF00 | PCS |  | 3 |  | 0
4 | CHECK VALVE A105 FLGD-RF 13Cr W/STELLITE SEATS & DISC BC LIFT ANSI CL300 API 602 SPW-316SS/GRAPHITE - (1-1/2") | VCH | LVCHAF00 | PCS |  | 6 |  | 0
4 | GATE VALVE A216-WCB FLGD-RF 13Cr W/STRELLITE SEATS & DISC BB OS&Y FLEXIBLE WEDGE ANSI CL 300 GEAR OPERATED - (30") | VGA | LVGAAF0830 | PCS |  | 2 |  | 0
4 | GATE VALVE A105 FLGD-RF 13Cr W/STELLITE SEATS & DISC BB OS&Y PLAIN SOLID WEDGE ANSI CL300 API 602 SPW316SS/GRAPHITE FLEXIBLE GRAPHITE PACKING - (1") | VGA | LVGAAF06 | PCS |  | 4 |  | 0
4 | GATE VALVE A105 FLGD-RF 13Cr W/STELLITE SEATS & DISC BB OS&Y PLAIN SOLID WEDGE ANSI CL300 API 602 SPW316SS/GRAPHITE FLEXIBLE GRAPHITE PACKING - (1-1/2") | VGA | LVGAAF06 | PCS |  | 6 |  | 0
4 | GATE VALVE A105 FLGD-RF 13Cr W/STELLITE SEATS & DISC BB OS&Y PLAIN SOLID WEDGE ANSI CL300 API 602 SPW316SS/GRAPHITE FLEXIBLE GRAPHITE PACKING - (3/4") | VGA | LVGAAF06 | PCS |  | 4 |  | 0
4 | GATE VALVE A105 FLGD-RF 13Cr W/STELLITE SEATS & OS&Y PLAIN SOLID WEDGE ANSI CL300 API 602 SPW 316SS/GRAPHITE FLEXIBLE GRAPHITE PACKING - (1/2") | VGA | LVGAAF06 | PCS |  | 7 |  | 0
4 | GATE VALVE A105 SW x TE (NPT-F) 13Cr W/STELLITE SEATS & DISC BB OS&Y PLAIN SOLID WEDGE API CL800 API 602 SPW316SS/GRAPHITE FLEXIBLE GRAPHITE PACKING - (1") | VGX | LVGXAJ02 | PCS |  | 8 |  | 0
4 | GATE VALVE A105 SW x TE (NPT-F) 13Cr W/STELLITE SEATS & DISC BB OS&Y PLAIN SOLID WEDGE API CL800 API 602 SPW316SS/GRAPHITE FLEXIBLE GRAPHITE PACKING - (3/4") | VGX | LVGXAJ02 | PCS |  | 2 |  | 0
4 | GATE VALVE A105 SW XTE (NPT F) 13Cr W/STELLITE SEATS & DISC BB OS&Y PLAIN SOLID WEDGE API CL 800 API 602 SPW 316SS/GRAPHITE FLEXIBLE GRAPHITE PACKING - (1/2") | VGX | LVGXAJ02 | PCS |  | 3 |  | 0
4 | GATE VALVE A216-WCB FLGD-RF 13Cr W/STELLITE SEATS & DISC BB OS&Y FLEXIBLE WEDGE ANSI CL300 API 600 SPW 316SS/GRAPHITE FLEXIBLE GRAPHITE PACKING - (2") | VGA | LVGAAF01 | PCS |  | 8 |  | 0
4 | GATE VALVE A216-WCB FLGD-RF 13Cr W/STELLITE SEATS & DISC BB OS&Y FLEXIBLE WEDGE ANSI CL300 API 600 SPW 316SS/GRAPHITE FLEXIBLE GRAPHITE PACKING - (3") | VGA | LVGAAF01 | PCS |  | 2 |  | 0
4 | GATE VALVE A216-WCB FLGD-RF 13Cr W/STELLITE SEATS & DISC BB OS&Y FLEXIBLE WEDGE ANSI CL300 API 600 SPW316SS/GRAPHITE FLEXIBLE GRAPHITE PACKING - (3") | VGA | LVGAAF01 | PCS |  | 1 |  | 0
4 | GATE VALVE A216-WCB FLGD-RF 13Cr W/STELLITE SEATS & DISC BB OS&Y FLEXIBLE WEDGE ANSI CL300 GEAR OPERATED API 600 SPW-316SS/GRAPHITE FLEXIBLE GRAPHITE PACKING - (16") | VGA | LVGAAF02 | PCS |  | 6 |  | 0
4 | GATE VALVE A216-WCB FLGD-RF 13Cr W/STRELLITE SEATS & DISC BB OS&Y FLEXIBLE WEDGE ANSI CL 300 GEAR OPERATED - (2") | VGA | LVGAAF01 | PCS |  | 1 |  | 0
4 | GATE VALVE A216-WCB FLGD-RF 13Cr W/STRELLITE SEATS & DISC BB OS&Y FLEXIBLE WEDGE ANSI CL 300 GEAR OPERATED - (28") | VGA | LVGAAF0328 | PCS |  | 1 |  | 0

## Consolidated MTO-CAA1(3)
CONSOLIDATED MTO SUMMARY
REMARKS
ID No | D E S C R I P T I O N | SHORT CODE | ABB. NO. | UNIT | QUANTITY (REVISION WISE) | TOTAL QUANTITY REQUIRED | Unit Rate | Total OMR
PIPING CLASS: CAA1
GASKET
5 | GASKET 316SS SPW TO ASME B 16.20 FOR RF 4.5T 4.5T FLEXIBLE GRAPHITE OR-LOW C.S CL300 (ASME B16.47-B) - (1/2") | G | LG00ZF06 | PCS |  | 4 |  | 0
5 | GASKET 316SS SPW TO ASME B 16.20 FOR RF 4.5T 4.5T FLEXIBLE GRAPHITE OR-LOW C.S CL300 (ASME B16.47-B) - (2") | G | LG00ZF04 | PCS |  | 5 |  | 0
5 | GASKET 316SS SPW TO ASME B 16.20 FOR RF 4.5T 4.5T FLEXIBLE GRAPHITE OR-LOW C.S CL300 (ASME B16.47-B) - (28") | G | LG00ZF06 | PCS |  | 7 |  | 0
5 | GASKET 316SS SPW TO ASME B 16.20 FOR RF 4.5T FLEXIBLE GRAPHITE OR-LOW C.S CL300 (ASME B16.47-B) - (30") | G | LG00ZF06 | PCS |  | 8 |  | 0
5 | GASKET 316SS SPW TO ASME B 16.20 FOR RF 4.5T FLEXIBLE GRAPHITE OR-LOW C.S CL 300 A 194-2H - (1") | G | LG00ZF04 | PCS |  | 2 |  | 0
5 | GASKET 316SS SPW TO ASME B 16.20 FOR RF 4.5T FLEXIBLE GRAPHITE OR-LOW C.S CL 300 A 194-2H - (3/4") | G | LG00ZF04 | PCS |  | 3 |  | 0
5 | GASKET 316SS SPW TO ASME B 16.20 FOR RF 4.5T FLEXIBLE GRAPHITE OR-LOW C.S CL300 (ASME B16.5) - (1-1/2") | G | LG00ZF04 | PCS |  | 3 |  | 0
5 | GASKET 316SS SPW TO ASME B 16.20 FOR RF 4.5T FLEXIBLE GRAPHITE OR-LOW C.S CL300 (ASME B16.5) - (16") | G | LG00ZF04 | PCS |  | 18 |  | 0
5 | GASKET 316SS SPW TO ASME B 16.20 FOR RF 4.5T FLEXIBLE GRAPHITE OR-LOW C.S CL300 (ASME B16.5) - (2") | G | LG00ZF04 | PCS |  | 16 |  | 0
5 | GASKET 316SS SPW TO ASME B 16.20 FOR RF 4.5T FLEXIBLE GRAPHITE OR-LOW C.S CL300 (ASME B16.5) - (3") | G | LG00ZF04 | PCS |  | 6 |  | 0
5 | GASKET 316SS SPW TO ASME B 16.20 FOR RF 4.5T FLEXIBLE GRAPHITE OR-LOW C.S CL300 (ASME B16.5) - (4") | G | LG00ZF04 | PCS |  | 1 |  | 0
5 | GASKET 316SS SPW TO ASME B 16.20 FOR RF 4.5T FLEXIBLE GRAPHITE OR-LOW C.S CL300 (ASME B16.5) - (XX") | G | - | PCS |  | 6 |  | 0
5 | GASKET 316SS SPW TO ASME B 16.20 FOR RF 4.5T LG00ZF04 GRAPHITE OR-LOW C.S CL300 (ASME B16.5) - (16") | G | LG00ZF04 | PCS |  | 3 |  | 0
5 | GASKET 316SS SPW TO ASME B 16.20 FOR RF 4.5T LG00ZF04 GRAPHITE OR-LOW C.S CL300 (ASME B16.5) - (18") | G | LG00ZF04 | PCS |  | 4 |  | 0
5 | GASKET 316SS SPW TO ASME B 16.20 FOR RF 4.5T LG00ZF04 GRAPHITE OR-LOW C.S CL300 (SAME B16.5) - (18") | G | LG00ZF04 | PCS |  | 2 |  | 0
0
| STUD BOLT AND NUT | [6 empty] | 0
6 | STUD BOLT A 193-B7 W/2 HEAVY HEX. NUT B18.2.2 - (3/4") | B | LB00D004 | PCS |  | 12 |  | 0
6 | STUD BOLT A193-B7 W/2 HEAVY HEX. NUTS (B18.2.2 A194-2H - (16") | B | LB00D004 | PCS |  | 60 |  | 0
6 | STUD BOLT A193-B7 W/2 HEAVY HEX. NUTS (B18.2.2 A194-2H - (2") | B | LB00D004 | PCS |  | 112 |  | 0
6 | STUD BOLT A193-B7 W/2 HEAVY HEX. NUTS (B18.2.2 A194-2H - (3") | B | LB00D004 | PCS |  | 32 |  | 0
6 | STUD BOLT A193-B7 W/2 HEAVY HEX. NUTS (B18.2.2 A194-2H - (30") | B | LB00D004 | PCS |  | 96 |  | 0
6 | STUD BOLT A193-B7 W/2 HEAVY HEX. NUTS (B18.2.2 A194-2H (FOR SPADE) - (30") | B | LB00D004 | PCS |  | 32 |  | 0
| STUD BOLT A193-B7 W/2 HEAVY HEX. NUTS (B18.2.2) A194-2H (SPR) - (30") | B | LB00D004 | PCS |  | 28 |  | 0
| STUD BOLT A193-B7 W/2 HEAVY HEX. NUTS (B18.2.2) A194-2H - (30") | B | LB00D004 | PCS |  | 28 |  | 0
6 | STUD BOLT A193-B7 W/2 HEAVY HEX. NUTS (B18.2.2) A194-2H - (1-1/2") | B | LB00D004 | PCS |  | 8 |  | 0
6 | STUD BOLT A193-B7 W/2 HEAVY HEX. NUTS (B18.2.2) A194-2H - (16") | B | LB00D004 | PCS |  | 360 |  | 0
6 | STUD BOLT A193-B7 W/2 HEAVY HEX. NUTS (B18.2.2) A194-2H - (18") | B | LB00D004 | PCS |  | 144 |  | 0
6 | STUD BOLT A193-B7 W/2 HEAVY HEX. NUTS (B18.2.2) A194-2H - (2") | B | LB00D004 | PCS |  | 72 |  | 0
6 | STUD BOLT A193-B7 W/2 HEAVY HEX. NUTS (B18.2.2) A194-2H - (28") | B | LB00D004 | PCS |  | 108 |  | 0
6 | STUD BOLT A193-B7 W/2 HEAVY HEX. NUTS (B18.2.2) A194-2H - (3") | B | LB00D004 | PCS |  | 16 |  | 0
6 | STUD BOLT A193-B7 W/2 HEAVY HEX. NUTS (B18.2.2) A194-2H - (36") | B | LB00D004 | PCS |  | 32 |  | 0
6 | STUD BOLT A193-B7 W/2 HEAVY HEX. NUTS (B18.2.2) A194-2H - (4") | B | LB00D004 | PCS |  | 8 |  | 0
6 | STUD BOLT A193-B7 W/2 HEAVY HEX. NUTS (B18.2.2) A194-2H - (XX") | B | LB00D004 | PCS |  | 0 |  | 0
6 | STUD BOLT A193-B7 W/2 HEAVY HEX. NUTS (B18.2.2) A194-2H (FT) - (28") | B | LB00D004 | PCS |  | 36 |  | 0
6 | STUD BOLT A193-B7 W/2 HEAVY HEX. NUTS (B18.2.2) A194-2H (SPR) - (1/2") | B | LB00D004 | PCS |  | 16 |  | 0
6 | STUD BOLT A193-B7 W/2 HEAVY HEX. NUTS (B18.2.2) A194-2H (SPR) - (28") | B | LB00D004 | PCS |  | 36 |  | 0
6 | STUD BOLT A193-B7 W/2 HEAVY HEX. NUTS (B18.2.2) A194-2H (SPR) - (36") | B | LB00D004 | PCS |  | 32 |  | 0
0
| MISC. ITEMS | [6 empty] | 0
7 | 20-FIC-34101 - (16") | - | - | PCS |  | 1 |  | 0
7 | 20-FIC-34102 - (16") | - | - | PCS |  | 1 |  | 0
7 | 20-FIC-34103 - (16") | - | - | PCS |  | 1 |  | 0
7 | 20-FV-34101 - (XX") | - | - | PCS |  | 1 |  | 0
7 | 20-FV-34102 - (XX") | - | - | PCS |  | 1 |  | 0
7 | 20-FV-34103 - (XX") | - | - | PCS |  | 1 |  | 0
7 | 20-PSV-34102 FLFD 300# X 150# - (3/4"X1") | - |  | PCS |  | 1 |  | 0
7 | 20-PSV-34104 300#- (3/4"X1") | - | - | PCS |  | 1 |  | 0
7 | 20-PSV-34105 300#- (3/4"X1") | - | - | PCS |  | 1 |  | 0
7 | 20-PSV-34106 300#- (3/4"X1") | - | - | PCS |  | 1 |  | 0
7 | 20-PSV-34107 300#- (3/4"X1") | - | - | PCS |  | 1 |  | 0
7 | 20-XV-34101 300# - (18") | - | - | PCS |  | 1 |  | 0
7 | 20-XV-34102 300# - (18") | - | - | PCS |  | 1 |  | 0
7 | 20-XV-34103 300# - (18") | - | - | PCS |  | 1 |  | 0

## Consolidated MTO-NAS1
CONSOLIDATED MTO SUMMARY
REMARKS
ID No | D E S C R I P T I O N | SHORT CODE | UNIT | QUANTITY (REVISION WISE) | TOTAL QUANTITY REQUIRED | Unit Rate | Total OMR
PIPING CLASS: NAS1
PIPE
1 | PIPE A106-B SMLS BE SCH40 - (3") | P | M |  | 47 |  | 0
1 | PIPE A106-B SMLS PE SCH80 - (1") | P | M |  | 5 |  | 0
0
| FLANGES | [5 empty] | 0
2 | FLANGE A105 BLIND RF CL150 (ASME B16.5) - (3") | FB | PCS |  | 1 |  | 0
2 | FLANGE A105 WN RF CL150 (ASME B16.5) SCH40 - (3") | F | PCS |  | 2 |  | 0
0
| FITTINGS | [5 empty] | 0
3 | ELBOW A105 DEG-90 FORGED SW CL3000 - (1") | E9 | PCS |  | 2 |  | 0
3 | PLUG A105 ROUND HEAD FORGED TE (NPT-M) - (1") | PLG | PCS |  | 1 |  | 0
3 | REINFORCED BRANCH OUTLET A105 SOCKET OUTLET FORGED SW CL3000 - (3"X1") | TSO | PCS |  | 1 |  | 0
0
| VALVES | [5 empty] | 0
4 | GATE VALVE A105 SW 13Cr W/STELLITE SEATS & DISC BB OS&Y PLAIN SOLID WEDGE API CL800 API 602 SPW316SS/GRAPHITE FLEXIBLE GRAPHITE PACKING - (1") | VGA | PCS |  | 1 |  | 0
0
| GASKET | [5 empty] | 0
5 | GASKET 304SS SPW TO ASME B 16.20 FOR RF 4.5T FLEXIBLE GRAPHITE OR-LOW C.S CL150 (ASME B16.5) - (3") | G | PCS |  | 2 |  | 0
0
| STUD BOLT AND NUT | [5 empty] | 0
6 | STUD BOLT A193-B7 W/2 HEAVY HEX. NUTS (B18.2.2) A194-2H - (3") | B | PCS |  | 16 |  | 0

## Consolidated MTO-NAT1
CONSOLIDATED MTO SUMMARY
REMARKS
ID No | D E S C R I P T I O N | SHORT CODE | UNIT | QUANTITY (REVISION WISE) |  |  | TOTAL QUANTITY REQUIRED | Unit Rate | Total OMR
PIPING CLASS: NAT1
PIPE
1 | PIPE A106-B SMLS BE SCH40 - (2") | P | M | - | - | - | 13 |  | 0
1 | PIPE A106-B SMLS BE SCH40 - (3") | P | M | - | - | - | 53.5 |  | 0
1 | PIPE A106-B SMLS PE SCH80 - (1") | P | M | - | - | - | 13.7 |  | 0
1 | PIPE A106-B SMLS PE SCH80 - (1-1/2") | P | M | - | - | - | 29 |  | 0
1 | PIPE A106-B SMLS PE SCH80 - (3/4") | P | M | - | - | - | 0.15 |  | 0
0
| FLANGES | [7 empty] | 0
2 | FLANGE A105 BLIND RF CL150 (ASME B16.5) - (2") | FB | PCS | - | - | - | 3 |  | 0
2 | FLANGE A105 BLIND RF CL150 (ASME B16.5) - (3") | FB | PCS | - | - | - | 2 |  | 0
2 | FLANGE A105 SW RF CL150 (ASME B16.5) SCH80 - (1") | F | PCS | - | - | - | 3 |  | 0
2 | FLANGE A105 WN RF CL150 (ASME B16.5) SCH40 - (2") | F | PCS | - | - | - | 3 |  | 0
2 | FLANGE A105 WN RF CL150 (ASME B16.5) SCH40 - (3") | F | PCS | - | - | - | 3 |  | 0
2 | FLANGE A516-70 FIGURE-8 BLANKS RF CL 150 (ASME B16.48 - (2") | F | PCS | - | - | - | 1 |  | 0
2 | FLANGE A516-70 FIGURE-8 BLANKS RF CL150 (ASME B16.48) - (2") | F | PCS | - | - | - | 1 |  | 0
0
| FITTINGS | [7 empty] | 0
3 | COUPLING A105 FULL (STRAIGHT) FORGED SW CL3000 - (1-1/2") | CPLG FULL | PCS | - | - | - | 1 |  | 0
3 | ELBOW A105 DEG-90 FORGED SW CL3000 - (1") | E9 | PCS | - | - | - | 8 |  | 0
3 | ELBOW A105 DEG-90 FORGED SW CL3000 - (1-1/2") | E9 | PCS | - | - | - | 9 |  | 0
3 | ELBOW A105 DEG-90 FORGED SW CL3000 - (3") | E9 | PCS | - | - | - | 2 |  | 0
3 | ELBOW A234-WPB 90-LR SMLS BE SCH40 - (2") | E9 | PCS | - | - | - | 2 |  | 0
3 | NIPPLE A106-B SMLS PE 75mm LONG SCH80 - (1") | NPE | PCS | - | - | - | 3 |  | 0
3 | NIPPLE A106-B SMLS PE 75mm LONG SCH80 - (1-1/2") | NPE | PCS | - | - | - | 3 |  | 0
3 | NIPPLE A106-B SMLS PE 75mm LONG SCH80 - (3/4") | NPE | PCS | - | - | - | 1 |  | 0
3 | PLUG A105 ROUND HEAD FORGED TE (NPT-M) - (3/4") | PLG | PCS | - | - | - | 1 |  | 0
3 | REINFORCED BRANCH OUTLET A105 SOCKET OUTLET FORGED SW CL3000 - (2"X11/2") | TSO | PCS | - | - | - | 5 |  | 0
3 | REINFORCED BRANCH OUTLET A105 SOCKET OUTLET FORGED SW CL3000 - (2"X3/4") | TSO | PCS | - | - | - | 1 |  | 0
3 | REINFORCED BRANCH OUTLET A105 SOCKET OUTLET FORGED SW CL3000 - (3"X3/4") | TSO | PCS | - | - | - | 1 |  | 0
3 | SWAGE A234-WPB CON. SMLS PE SCH80 - (1-1/2"X1") | RCP | PCS | - | - | - | 3 |  | 0
3 | TEE A105 EQUAL FORGED SW CL3000 - (1-1/2") | TE | PCS | - | - | - | 6 |  | 0
3 | TEE A234-WPB EQUAL SMLS BE SCH40 - (2") | TE | PCS | - | - | - | 1 |  | 0
3 | TEE A234-WPB EQUAL SMLS BE SCH40 - (3") | TE | PCS | - | - | - | 1 |  | 0
0
| VALVES | [7 empty] | 0
4 | CHECK VALVE A105 SW 13Cr W/STELLITE SEATS & DISC BC LIFT API CL800 API 602 SPW-316SS/GRAPHITE - (1") | VCH | PCS | - | - | - | 3 |  | 0
4 | GATE VALVE A105 SW 13Cr W/STELLITE SEATS & DISC BB OS&Y PLAIN SOLID WEDGE API CL800 API 602 SPW 316SS/GRAPHITE FLEXIBLE GRAPHITE PACKING - (3/4") | VGA | PCS | - | - | - | 1 |  | 0
4 | GATE VALVE A105 SW 13Cr W/STELLITE SEATS & DISC BB OS&Y PLAIN SOLID WEDGE API CL800 API 602 SPW316SS/GRAPHITE FLEXIBLE GRAPHITE PACKING - (3/4") | VGA | PCS | - | - | - | 1 |  | 0
4 | GATE VALVE A216-WCB FLGD-RF 13Cr W/STELLITE SEATS & DISC BB OS&Y FLEXIBLE WEDGE ANSI CL150 API 600 SPW-316SS/ GRAPHITE FLEXIBLE GRAPHITE PACKING - (3") | VGA | PCS | - | - | - | 1 |  | 0
4 | GATE VALVE A216-WCB FLGD-RF 13Cr W/STELLITE SEATS DISC BB OS&Y FLEXIBLE WEDGE ANSI CL150 API 600 SPW316SS/GRAPHITE FLEXIBLE GRAPHITE PACKING - (2") | VGA | PCS | - | - | - | 1 |  | 0
4 | GLOBE VALVE A105 SW 13Cr W/STELLITE SEATS & DISC BB OS&Y API CL 800 API 602 SPW-316SS/GRAPHITE FLEXIBLE GRAPHITE PACKING - (1") | VGA | PCS | - | - | - | 3 |  | 0
4 | GLOBE VALVE A105 SW 13Cr W/STELLITE SEATS & DISC BB OS&Y API CL 800 API 602 SPW-316SS/GRAPHITE FLEXIBLE GRAPHITE PACKING - (1-1/2") | VGA | PCS | - | - | - | 6 |  | 0
0
| GASKET | [7 empty] | 0
5 | GASKET 304SS SPW TO ASME B 16.20 FOR RF 4.5T FLEXIBLE GRAPHITE OR-LOW C.S CL150 (ASME B16.5) - (2") | G | PCS | - | - | - | 5 |  | 0
5 | GASKET 304SS SPW TO ASME B 16.20 FOR RF 4.5T FLEXIBLE GRAPHITE OR-LOW C.S CL150 (ASME B16.5) - (3") | G | PCS | - | - | - | 4 |  | 0
5 | GASKET 304SS SPW TO ASME B 16.20 FOR RF 4.5T FLEXIBLE GRAPHITE OR-LOW C.S CL150 (ASME B16.5) - (3/4") | G | PCS | - | - | - | 2 |  | 0
0
| STUD BOLT AND NUT | [7 empty] | 0
6 | STUD BOLT A193-B7 W/2 HEAVY HEX. NUTS (B18.2.2) A194-2H - (2") | B | PCS | - | - | - | 12 |  | 0
6 | STUD BOLT A193-B7 W/2 HEAVY HEX. NUTS (B18.2.2) A194-2H - (3") | B | PCS | - | - | - | 16 |  | 0
6 | STUD BOLT A193-B7 W/2 HEAVY HEX. NUTS (B18.2.2) A194-2H - (3/4") | B | PCS | - | - | - | 8 |  | 0
6 | STUD BOLT A193-B7 W/2 HEAVY HEX. NUTS (B18.2.2) A194-2H (FOR SPECTACLE BLIND) - (2") | B | PCS | - | - | - | 4 |  | 0

## Consolidated MTO-NAW1
CONSOLIDATED MTO SUMMARY
REMARKS
ID No | D E S C R I P T I O N | SHORT CODE | UNIT | QUANTITY (REVISION WISE) | TOTAL QUANTITY REQUIRED | Unit Rate | Total OMR
PIPING CLASS: NAW1
PIPE
1 | PIPE A106-B SMLS BE SCH40 - (2") | P | M |  | 47 |  | 0
1 | PIPE A106-B SMLS PE SCH80 - (3/4") | P | M |  | 5 |  | 0
0
| FLANGES | [5 empty] | 0
2 | FLANGE A105 BLIND RF CL150 (ASME B16.5) - (2") | FB | PCS |  | 1 |  | 0
2 | FLANGE A105 WN RF CL150 (ASME B16.5) SCH40 - (2") | F | PCS |  | 2 |  | 0
0
| FITTINGS | [5 empty] | 0
3 | ELBOW A105 DEG-90 FORGED SW CL3000 - (3/4") | E9 | PCS |  | 2 |  | 0
3 | PLUG A105 ROUND HEAD FORGED TE (NPT-M) - (3/4") | PLG | PCS |  | 1 |  | 0
3 | REINFORCED BRANCH OUTLET A105 SOCKET OUTLET FORGED SW CL3000 - (2"X3/4") | TSO | PCS |  | 1 |  | 0
0
| VALVES | [5 empty] | 0
4 | GATE VALVE A105 SW 13Cr W/STELLITE SEATS & DISC BB OS&Y PLAIN SOLID WEDGE API CL800 API 602 SPW316SS/GRAPHITE FLEXIBLE GRAPHITE PACKING - (3/4") | VGA | PCS |  | 1 |  | 0
0
| GASKET | [5 empty] | 0
5 | GASKET 304SS SPW TO ASME B 16.20 FOR RF 4.5T FLEXIBLE GRAPHITE OR-LOW C.S CL150 (ASME B16.5) - (2") | G | PCS |  | 2 |  | 0
0
| STUD BOLT AND NUT | [5 empty] | 0
6 | STUD BOLT A193-B7 W/2 HEAVY HEX. NUTS (B18.2.2) A194-2H - (2") | B | PCS |  | 8 |  | 0

## Consolidated MTO-NFW2
CONSOLIDATED MTO SUMMARY
REMARKS
ID No | D E S C R I P T I O N | SHORT CODE | ABB. NO. | UNIT | QUANTITY (REVISION WISE) | TOTAL QUANTITY REQUIRED | Unit Rate | Total OMR
PIPING CLASS: NFW2
PIPE
1 | PIPE A312-TP304 SMLS BE SCH10S - (2") | P | LP00CQ02 | M |  | 273 |  | 0
1 | PIPE A312-TP304 SMLS PE SCH40S - (1-1/2 ") | P | LP00CS03 | M |  | 11 |  | 0
1 | PIPE A312-TP304 SMLS PE SCH40S - (3/4") | P | LP00CS03 | M |  | 6 |  | 0
0
| FLANGES | [6 empty] | 0
2 | FLANGE A182-F304 BLIND RF CL150 (ASME B16.5) - (2") | FB | LFB0CD01 | PCS |  | 3 |  | 0
2 | FLANGE A182-F304 SW RF CL150 (ASME B16.5) SCH40S - (1-1/2") | F | LF00CD08 | PCS |  | 1 |  | 0
2 | FLANGE A182-F304 WN RF CL150 (ASME B16.5) SCH10S - (2") | F | LF00CD06 | PCS |  | 5 |  | 0
0
| FITTINGS | [6 empty] | 0
3 | ELBOW A182-F304 DEG-90 FORGED SW CL3000 - (1-1/2") | E9 | LE90CP00 | PCS |  | 1 |  | 0
3 | ELBOW A182-F304 DEG-90 FORGED SW CL3000 - (3/4") | E9 | LE90CP00 | PCS |  | 2 |  | 0
3 | ELBOW A403-WP304 90-LR SMLS BE SCH10S - (2") | E9 | LE90CQ02 | PCS |  | 11 |  | 0
3 | PLUG A182-F304 ROUND HEAD FORGED TE (NPT-M) - (3/4") | PLG | LPLGCW00 | PCS |  | 1 |  | 0
3 | REINFORCED BRANCH OUTLET A182-F304 SOCKET OUTLET FORGED SW CL3000 - (2"X1-1/2") | TSO | LTSOCP00 | PCS |  | 1 |  | 0
3 | REINFORCED BRANCH OUTLET A182-F304 SOCKET OUTLET FORGED SW CL3000 - (2"X3/4") | TSO | LTSOCP00 | PCS |  | 1 |  | 0
3 | TEE A403-WP304 EQUAL SMLS BE SCH10S - (2") | TE | LTE0CQ02 | PCS |  | 1 |  | 0
0
| VALVES | [6 empty] | 0
4 | GATE VALVE A182-F304 SW 316SS TRIM BB OS&Y PLAIN SOLID WEDGE API CL800 API 602 SPW-316SS/GRAPHITE FLEXIBLE GRAPHITE PACKING - (3/4") | VGA | LVGACJ00 | PCS |  | 1 |  | 0
0
| GASKET | [6 empty] | 0
5 | GASKET 316SS SPW TO ASME B 16.20 FOR RF 4.5T FLEXIBLE GRAPHITE OR-LOW C.S CL150 (ASME B16.5) - (1-1/2 ") | G | LG00ZD21 | PCS |  | 1 |  | 0
5 | GASKET 316SS SPW TO ASME B 16.20 FOR RF 4.5T FLEXIBLE GRAPHITE OR-LOW C.S CL150 (ASME B16.5) - (2") | G | LG00ZD21 | PCS |  | 5 |  | 0
0
| STUD BOLT AND NUT | [6 empty] | 0
6 | STUD BOLT A193-B7 W/2 HEAVY HEX. NUTS (B18.2.2) A194-2H - (1-1/2 ") | B | LB00D004 | PCS |  | 4 |  | 0
6 | STUD BOLT A193-B7 W/2 HEAVY HEX. NUTS (B18.2.2) A194-2H - (2") | B | LB00D004 | PCS |  | 20 |  | 0