## BA1
BORDEREAU DES PRIX N°2.01
CLASSE BA1 - CARBON STEEL GALVANIZED
[9 empty] | Fournitures |  | Travaux et Services
ITEM | TYPE | DESCRIPTION | PIPE CLASS | SIZE1 MM (bolt in ") | SIZE2 MM (bolt in ") | LENGTH (FOR BOLT) | UNIT | QTY | Prix unitaire (MAD) | Prix Total (MAD) | Prix unitaire(EXW-PLANT USD/METER & PCS) | Prix Total (USD)
1 | PIPE | PIPE, A106 GR B , SCH.80, NPT & COUPLED, SMLS, ASME B 36.10, HOT DIPPED GALV.PER ASTM A153 | BA1 | 15 |  |  | ML | 220 |  | 0
2 | PIPE | PIPE, A106 GR B , SCH.80, NPT & COUPLED, SMLS, ASME B 36.10, HOT DIPPED GALV.PER ASTM A153 | BA1 | 25 |  |  | ML | 88 |  | 0
3 | PIPE | PIPE, A106 GR B , SCH.80, NPT & COUPLED, SMLS, ASME B 36.10, HOT DIPPED GALV.PER ASTM A153 | BA1 | 40 |  |  | ML | 198 |  | 0
4 | 90 ELB | ELB,90 DEG,3000# , ASTM A 105,NPT,ASME B 16.11, HOT DIPPED GALV. | BA1 | 15 |  |  | PCE | 88 |  | 0
5 | 90 ELB | ELB,90 DEG,3000# , ASTM A 105,NPT,ASME B 16.11, HOT DIPPED GALV. | BA1 | 25 |  |  | PCE | 14 |  | 0
6 | 90 ELB | ELB,90 DEG,3000# , ASTM A 105,NPT,ASME B 16.11, HOT DIPPED GALV. | BA1 | 40 |  |  | PCE | 14 |  | 0
7 | FLANGE | FLANGE,NPT, A105(GALV.) , RF, 150#, ASME B 16.5 | BA1 | 40 |  |  | PCE | 10 |  | 0
8 | UNION | UNION, ASTM A197,NPT, ASME B 16.39,MALLEABLE IRON,300LB GROUND JOINT, IRON TO IRON SEATS | BA1 | 15 |  |  | PCE | 44 |  | 0
9 | UNION | UNION, ASTM A197,NPT, ASME B 16.39,MALLEABLE IRON,300LB GROUND JOINT, IRON TO IRON SEATS | BA1 | 25 |  |  | PCE | 16 |  | 0
10 | STUD BOLTS | Stud Bolts, Flange Bolts, Alloy Steel, Threaded Full Length, ASTM A193 GR B7 With Two Heavy Hex Nuts each ASTM A194 GR 2H, Galvanized | BA1 | M14 |  | 70 LONG | PCE | 8 |  | 0
11 | GASKETS | Garlock Bluegard Style 3700 Non-asbestos , 1.5 mm Thk. Flat Ring , Synthetic Fibre with EPDM Binder, ASME B16.21 | BA1 | 40 |  |  | PCE | 8 |  | 0
12 | UNION | UNION, ASTM A197,NPT, ASME B 16.39,MALLEABLE IRON,300LB GROUND JOINT, IRON TO IRON SEATS | BA1 | 40 |  |  | PCE | 33 |  | 0
13 | 90 ELB | 90 deg Elbow, Hot Dipped Galvanized, NPT, #3000, ASTM A105, ASME B16.11 | BA1 | 100 |  |  | PCE | 4 |  | 0
14 | PIPE | ERW Carbon Steel, Hot Dipped Galvanized per ASTM A153 (Ej=0.85) , Std. Wt , NPT & Coupled , ASTM A53 GR B , ASME B36.10 . | BA1 | 100 |  |  | ML | 406 |  | 0
15 | PIPE | ERW Carbon Steel, Hot Dipped Galvanized per ASTM A153 (Ej=0.85) , Std. Wt , NPT & Coupled , ASTM A53 GR B , ASME B36.10 . | BA1 | 80 |  |  | ML | 250 |  | 0
0

## BB1
BORDEREAU DES PRIX N°1.02
CLASSE BB1 - CARBON STEEL
Fournitures
ITEM | TYPE | DESCRIPTION | PIPE CLASS | SIZE1 MM (bolt in ") | SIZE2 MM (bolt in ") | LENGTH (FOR BOLT) | UNIT | QTY | Prix unitaire(EXW-PLANT USD/METER & PCS) | Prix Total (USD)
1 | 45 ELB | 45 deg. Elbow, Carbon Steel, 3000#, SW, ASTM A105, ASME B16.11 | BB1 | 25 |  |  | PCE | 2 | 2.3214 | 4.6428
2 | 45 ELB | 45 deg. Elbow, Carbon Steel, 3000#, SW, ASTM A105, ASME B16.11 | BB1 | 40 |  |  | PCE | 1 | 4.1453 | 4.1453
3 | 45 ELB | 45 deg. Elbow, Carbon Steel, 3000#, SW, ASTM A105, ASME B16.11 | BB1 | 50 |  |  | PCE | 1 | 7.2958 | 7.2958
4 | 45 ELB | 45 deg Elbow, Carbon Steel,Std.Wt., BW, ASTM A234 Gr.WPB-S, ASME B16.9 | BB1 | 80 |  |  | PCE | 1 | 1.4923 | 1.4923
5 | 45 ELB | 45 deg Elbow, Carbon Steel,Std.Wt., BW, ASTM A234 Gr.WPB-S, ASME B16.9 | BB1 | 150 |  |  | PCE | 3 | 5.9693 | 17.9078
6 | 45 ELB | 45 deg Elbow, Carbon Steel, Std.Wt., BW, ASTM A234 Gr.WPB-W, ASME B16.9 | BB1 | 1050 |  |  | PCE | 1 | 497.438 | 497.438
7 | 90 ELB | 90 Deg Elbow, SW, 3000#, Forged Carbon Steel, ASTM A105, ASME B16.11 | BB1 | 25 |  |  | PCE | 162 | 2.3214 | 376.0631
8 | 90 ELB | 90 Deg Elbow, SW, 3000#, Forged Carbon Steel, ASTM A105, ASME B16.11 | BB1 | 50 |  |  | PCE | 43 | 7.6274 | 327.9774
9 | 90 ELB | 90 deg Elbow, Carbon Steel, Std.Wt., BW, ASTM A234 Gr.WPB-S, ASME B16.9 | BB1 | 80 |  |  | PCE | 22 | 2.653 | 58.3661
10 | 90 ELB | 90 deg Elbow, Carbon Steel, Std.Wt., BW, ASTM A234 Gr.WPB-S, ASME B16.9 | BB1 | 100 |  |  | PCE | 72 | 4.6428 | 334.2783
11 | 90 ELB | 90 deg Elbow, Carbon Steel, Std.Wt., BW, ASTM A234 Gr.WPB-S, ASME B16.9 | BB1 | 150 |  |  | PCE | 100 | 10.9436 | 1094.3635
12 | 90 ELB | 90 deg Elbow, Carbon Steel, Std.Wt., BW, ASTM A234 Gr.WPB-S, ASME B16.9 | BB1 | 200 |  |  | PCE | 65 | 19.8975 | 1293.3387
13 | 90 ELB | 90 deg Elbow, Carbon Steel, Std.Wt., BW, ASTM A234 Gr.WPB-S, ASME B16.9 | BB1 | 250 |  |  | PCE | 5 | 37.8053 | 189.0264
14 | 90 ELB | 90 deg Elbow, Carbon Steel, Std.Wt., BW, ASTM A234 Gr.WPB-S, ASME B16.9 | BB1 | 300 |  |  | PCE | 18 | 53.06 | 955.0809
15 | 90 ELB | 90 deg Elbow, Carbon Steel, Std.Wt., BW, ASTM A234 Gr.WPB-S, ASME B16.9 | BB1 | 350 |  |  | PCE | 54 | 69.6413 | 3760.6309
16 | 90 ELB | 90 deg Elbow, Carbon Steel, Std.Wt., BW, ASTM A234 Gr.WPB-W, ASME B16.9 | BB1 | 400 |  |  | PCE | 4 | 92.8551 | 371.4203
17 | 90 ELB | 90 deg Elbow, Carbon Steel, Std.Wt., BW, ASTM A234 Gr.WPB-W, ASME B16.9 | BB1 | 450 |  |  | PCE | 19 | 121.0432 | 2299.8215
18 | 90 ELB | 90 deg Elbow, Carbon Steel, Std.Wt., BW, ASTM A234 Gr.WPB-W, ASME B16.9 | BB1 | 500 |  |  | PCE | 25 | 144.4228 | 3610.5705
19 | 90 ELB | 90 deg Elbow, Carbon Steel, Std.Wt., BW, ASTM A234 Gr.WPB-W, ASME B16.9 | BB1 | 750 |  |  | PCE | 5 | 431.1129 | 2155.5645
20 | 90 ELB | 90 deg Elbow, Carbon Steel, Std.Wt., BW, ASTM A234 Gr.WPB-W, ASME B16.9 | BB1 | 900 |  |  | PCE | 8 | 580.3443 | 4642.7543
21 | 90 ELB | 90 deg Elbow, Carbon Steel, Std.Wt., BW, ASTM A234 Gr.WPB-W, ASME B16.9 | BB1 | 1200 |  |  | PCE | 5 | 1077.7822 | 5388.9112
22 | 90 ELB | 90 deg Elbow, Carbon Steel, Std.Wt., BW, ASTM A234 Gr.WPB-W, ASME B16.9 | BB1 | 1050 |  |  | PCE | 4 | 696.4131 | 2785.6526
23 | 90 ELB | Seamless, 90 deg Elbow, Carbon Steel, STD, BW, ASTM A234 Gr.WPB-S, ASME B16.9 | BB1 | TBD |  |  | PCE | 12 | 0 | 0
24 | BLIND FLANGE | Blind flange, Carbon Steel, 150# RF,ASTM A105, ASME B16.5 | BB1 | 20 |  |  | PCE | 3 | 1.9898 | 5.9693
25 | BLIND FLANGE | Blind flange, Carbon Steel, 150# RF,ASTM A105, ASME B16.5 | BB1 | 50 |  |  | PCE | 2 | 3.8137 | 7.6274
26 | BLIND FLANGE | Blind flange, Carbon Steel, 150# RF,ASTM A105, ASME B16.5 | BB1 | 80 |  |  | PCE | 5 | 6.4667 | 32.3335
27 | BLIND FLANGE | Blind flange, Carbon Steel, 150# RF,ASTM A105, ASME B16.5 | BB1 | 100 |  |  | PCE | 7 | 9.2855 | 64.9986
28 | BLIND FLANGE | Blind flange, Carbon Steel, 150# RF,ASTM A105, ASME B16.5 | BB1 | 150 |  |  | PCE | 8 | 15.5864 | 124.6911
29 | BLIND FLANGE | Blind flange, Carbon Steel, 150# RF,ASTM A105, ASME B16.5 | BB1 | 200 |  |  | PCE | 3 | 27.1933 | 81.5798
30 | BLIND FLANGE | Blind flange, Carbon Steel, 150# RF,ASTM A105, ASME B16.5 | BB1 | 250 |  |  | PCE | 2 | 38.8002 | 77.6003
31 | BLIND FLANGE | Blind flange, Carbon Steel, 150# RF,ASTM A105, ASME B16.5 | BB1 | 300 |  |  | PCE | 14 | 58.0344 | 812.482
32 | BLIND FLANGE | Blind flange, Carbon Steel, 150# RF,ASTM A105, ASME B16.5 | BB1 | 350 |  |  | PCE | 2 | 76.2738 | 152.5476
33 | BLIND FLANGE | Blind flange, Carbon Steel, 150# RF,ASTM A105, ASME B16.5 | BB1 | 400 |  |  | PCE | 2 | 102.1406 | 204.2812
34 | BLIND FLANGE | Blind flange, Carbon Steel, 150# RF,ASTM A105, ASME B16.5 | BB1 | 450 |  |  | PCE | 3 | 126.0176 | 378.0528
35 | BLIND FLANGE | Blind flange, Carbon Steel, 150# RF,ASTM A105, ASME B16.5 | BB1 | 600 |  |  | PCE | 8 | 248.719 | 1989.7518
36 | BLIND FLANGE | Blind flange, Carbon Steel, 150# RF,ASTM A105, ASME B16.47 series A | BB1 | 1050 |  |  | PCE | 3 | 1376.245 | 4128.735
37 | BLIND FLANGE | Blind flange, Carbon Steel, 150# RF,ASTM A105, ASME B16.47 series A | BB1 | 1200 |  |  | PCE | 5 | 2056.0769 | 10280.3844
38 | CON.REDUCER | Concentric Reducer, Carbon Steel, 3000#, SW, ASTM A105, ASME B16.11 | BB1 | 40 | 25 |  | PCE | 11 | 4.9744 | 54.7182
39 | CON.REDUCER | Concentric Reducer, Carbon Steel, Std.Wt., BW, ASTM A234 Gr.WPB-S, ASME B16.9 | BB1 | 100 | 80 |  | PCE | 3 | 1.9898 | 5.9693
40 | CON.REDUCER | Concentric Reducer, Carbon Steel, Std.Wt., BW, ASTM A234 Gr.WPB-S, ASME B16.9 | BB1 | 150 | 100 |  | PCE | 10 | 5.306 | 53.06
41 | CON.REDUCER | Concentric Reducer, Carbon Steel, Std.Wt., BW, ASTM A234 Gr.WPB-S, ASME B16.9 | BB1 | 200 | 150 |  | PCE | 7 | 7.6274 | 53.3917
42 | CON.REDUCER | Concentric Reducer, Carbon Steel, Std.Wt., BW, ASTM A234 Gr.WPB-S, ASME B16.9 | BB1 | 300 | 250 |  | PCE | 2 | 21.5556 | 43.1113
43 | CON.REDUCER | Concentric Reducer, Carbon Steel, Std.Wt., BW, ASTM A234 Gr.WPB-S, ASME B16.9 | BB1 | 350 | 200 |  | PCE | 3 | 33.1625 | 99.4876
44 | CON.REDUCER | Concentric Reducer, Carbon Steel, Std.Wt., BW, ASTM A234 Gr.WPB-S, ASME B16.9 | BB1 | 350 | 250 |  | PCE | 5 | 39.795 | 198.9752
45 | CON.REDUCER | Concentric Reducer, Carbon Steel, Std.Wt., BW, ASTM A234 Gr.WPB-S, ASME B16.9 | BB1 | 350 | 300 |  | PCE | 7 | 33.1625 | 232.1377
46 | CON.REDUCER | Concentric Reducer, Carbon Steel, Std.Wt., BW, ASTM A234 Gr.WPB-W, ASME B16.9 | BB1 | 450 | 400 |  | PCE | 4 | 82.9063 | 331.6253
47 | CON.REDUCER | Concentric Reducer, Carbon Steel, Std.Wt., BW, ASTM A234 Gr.WPB-W, ASME B16.9 | BB1 | 450 | 450 |  | PCE | 2 | 82.9063 | 165.8127
48 | CON.REDUCER | Concentric Reducer, Carbon Steel, Std.Wt., BW, ASTM A234 Gr.WPB-W, ASME B16.9 | BB1 | 500 | 350 |  | PCE | 1 | 86.2226 | 86.2226
49 | CON.REDUCER | Concentric Reducer, Carbon Steel, Std.Wt., BW, ASTM A234 Gr.WPB-W, ASME B16.9 | BB1 | 500 | 450 |  | PCE | 6 | 82.9063 | 497.438
50 | CON.REDUCER | Concentric Reducer, Carbon Steel, Std.Wt., BW, ASTM A234 Gr.WPB-W, ASME B16.9 | BB1 | 750 | 500 |  | PCE | 1 | 169.1289 | 169.1289
51 | CON.REDUCER | Concentric Reducer, Carbon Steel, Std.Wt., BW, ASTM A234 Gr.WPB-W, ASME B16.9 | BB1 | 900 | 600 |  | PCE | 2 | 215.5564 | 431.1129
52 | CON.REDUCER | Concentric Reducer, Carbon Steel, Std.Wt., BW, ASTM A234 Gr.WPB-W, ASME B16.9 | BB1 | 1050 | 900 |  | PCE | 3 | 248.719 | 746.1569
53 | CONC SWAGE NIPPLE | Concentric Swage Nipple, Carbon Steel, XS, NPTM, ASTM A234 WPB-S, MSS SP-95 | BB1 | 25 | 20 |  | PCE | 2 | 2.4872 | 4.9744
54 | ECC.SWAGE | Eccentric Swage, Carbon Steel, PE, ASTM A234 Gr.WPB-S, ASME B16.9 | BB1 | 50 | 25 |  | PCE | 1 | 4.9744 | 4.9744
55 | ECC.SWAGE | Eccentric Swage, Carbon Steel, PE, ASTM A234 Gr.WPB-S, ASME B16.9 | BB1 | 80 | 50 |  | PCE | 1 | 8.2906 | 8.2906
56 | ECC.REDUCER | Eccentric Reducer, Carbon Steel, Std.Wt., BW, ASTM A234 Gr.WPB-S, ASME B16.9 | BB1 | 80 | 50 |  | PCE | 4 | 1.3265 | 5.306
57 | ECC.REDUCER | Eccentric Reducer, Carbon Steel, Std.Wt., BW, ASTM A234 Gr.WPB-S, ASME B16.9 | BB1 | 100 | 80 |  | PCE | 2 | 1.9898 | 3.9795
58 | ECC.REDUCER | Eccentric Reducer, Carbon Steel, Std.Wt., BW, ASTM A234 Gr.WPB-S, ASME B16.9 | BB1 | 150 | 100 |  | PCE | 3 | 4.6428 | 13.9283
59 | ECC.REDUCER | Eccentric Reducer, Carbon Steel, Std.Wt., BW, ASTM A234 Gr.WPB-S, ASME B16.9 | BB1 | 200 | 150 |  | PCE | 11 | 6.6325 | 72.9576
60 | ECC.REDUCER | Eccentric Reducer, Carbon Steel, Std.Wt., BW, ASTM A234 Gr.WPB-S, ASME B16.9 | BB1 | 250 | 150 |  | PCE | 2 | 14.9231 | 29.8463
61 | ECC.REDUCER | Eccentric Reducer, Carbon Steel, Std.Wt., BW, ASTM A234 Gr.WPB-S, ASME B16.9 | BB1 | 300 | 250 |  | PCE | 3 | 19.8975 | 59.6926
62 | ECC.REDUCER | Eccentric Reducer, Carbon Steel, Std.Wt., BW, ASTM A234 Gr.WPB-W, ASME B16.9 | BB1 | 400 | 350 |  | PCE | 2 | 63.0088 | 126.0176
63 | ECC.REDUCER | Eccentric Reducer, Carbon Steel, Std.Wt., BW, ASTM A234 Gr.WPB-W, ASME B16.9 | BB1 | 500 | 400 |  | PCE | 2 | 86.2226 | 172.4452
64 | ECC.REDUCER | Eccentric Reducer, Carbon Steel, Std.Wt., BW, ASTM A234 Gr.WPB-W, ASME B16.9 | BB1 | 600 | 300 |  | PCE | 2 | 198.9752 | 397.9504
65 | ECC.REDUCER | Eccentric Reducer, Carbon Steel, Std.Wt., BW, ASTM A234 Gr.WPB-W, ASME B16.9 | BB1 | 750 | 550 |  | PCE | 5 | 165.8127 | 829.0633
66 | ECC.REDUCER | Eccentric Reducer, Carbon Steel, Std.Wt., BW, ASTM A234 Gr.WPB-W, ASME B16.9 | BB1 | 900 | 600 |  | PCE | 2 | 215.5564 | 431.1129
67 | Eq.Tee | Equal TEE, Carbon Steel, 3000#, SW, ASTM A105, ASME B16.11 | BB1 | 25 |  |  | PCE | 6 | 3.1504 | 18.9026
68 | Eq.Tee | Equal TEE, Carbon Steel, 3000#, SW, ASTM A105, ASME B16.11 | BB1 | 40 |  |  | PCE | 1 | 5.4718 | 5.4718
69 | Eq.Tee | Equal TEE, Carbon Steel, 40, 3000#, FF, ASTM A105, ASME B16.11 | BB1 | 50 |  |  | PCE | 2 | 15.089 | 30.1779
70 | Eq.Tee | Equal TEE, Carbon Steel, 3000#, SW, ASTM A105, ASME B16.11 | BB1 | 50 |  |  | PCE | 2 | 9.7829 | 19.5659
71 | Eq.Tee | Equal TEE, Carbon Steel, STD, BW, ASTM A234 Gr.WPB-S, ASME B16.9 | BB1 | 80 |  |  | PCE | 2 | 6.6325 | 13.265
72 | Eq.Tee | Equal TEE, Carbon Steel, 40, 3000#, FF, ASTM A105, ASME B16.11 | BB1 | 100 |  |  | PCE | 8 | 75.9422 | 607.5376
73 | Eq.Tee | Equal TEE, Carbon Steel, Std.Wt., BW, ASTM A234 Gr.WPB-S, ASME B16.9 | BB1 | 100 |  |  | PCE | 5 | 9.6171 | 48.0857
74 | Eq.Tee | Equal TEE, Carbon Steel, Std.Wt., BW, ASTM A234 Gr.WPB-S, ASME B16.9 | BB1 | 150 |  |  | PCE | 9 | 19.8975 | 179.0777
75 | Eq.Tee | Equal TEE, Carbon Steel, 40, 3000#, FF, ASTM A105, ASME B16.11 | BB1 | 200 |  |  | PCE | 2 | 0 | 0
76 | Eq.Tee | Equal TEE, Carbon Steel, Std.Wt., BW, ASTM A234 Gr.WPB-S, ASME B16.9 | BB1 | 200 |  |  | PCE | 11 | 33.1625 | 364.7878
77 | Eq.Tee | Equal TEE, Carbon Steel, Std.Wt., BW, ASTM A234 Gr.WPB-S, ASME B16.9 | BB1 | 250 |  |  | PCE | 2 | 56.3763 | 112.7526
78 | Eq.Tee | Equal TEE, Carbon Steel, 40, 3000#, FF, ASTM A105, ASME B16.11 | BB1 | 300 |  |  | PCE | 2 | 0 | 0
79 | Eq.Tee | Equal TEE, Carbon Steel, Std.Wt., BW, ASTM A234 Gr.WPB-S, ASME B16.9 | BB1 | 300 |  |  | PCE | 2 | 86.2226 | 172.4452
80 | Eq.Tee | Equal TEE, Carbon Steel, 40, 3000#, FF, ASTM A105, ASME B16.11 | BB1 | 350 |  |  | PCE | 2 | 0 | 0
81 | Eq.Tee | Equal TEE, Carbon Steel, Std.Wt., BW, ASTM A234 Gr.WPB-S, ASME B16.9 | BB1 | 350 |  |  | PCE | 8 | 107.7782 | 862.2258
82 | Eq.Tee | Equal TEE, Carbon Steel, 40, 3000#, FF, ASTM A105, ASME B16.11 | BB1 | 400 |  |  | PCE | 2 | 0 | 0
83 | Eq.Tee | Equal TEE, Carbon Steel, Std.Wt., BW, ASTM A234 Gr.WPB-W, ASME B16.9 | BB1 | 450 |  |  | PCE | 3 | 198.9752 | 596.9255
84 | Eq.Tee | Equal TEE, Carbon Steel, Std.Wt., BW, ASTM A234 Gr.WPB-W, ASME B16.9 | BB1 | 500 |  |  | PCE | 3 | 248.719 | 746.1569
85 | Eq.Tee | Equal TEE, Carbon Steel, Std.Wt., BW, ASTM A234 Gr.WPB-W, ASME B16.9 | BB1 | 600 |  |  | PCE | 6 | 344.8903 | 2069.3419
86 | Eq.Tee | Equal TEE, Carbon Steel, Std.Wt., BW, ASTM A234 Gr.WPB-W, ASME B16.9 | BB1 | 1050 |  |  | PCE | 2 | 795.9007 | 1591.8015
87 | Eq.Tee | Equal TEE, Carbon Steel, Std.Wt., BW, ASTM A234 Gr.WPB-W, ASME B16.9 | BB1 | 1200 |  |  | PCE | 2 | 994.8759 | 1989.7518
88 | FLANGE | Threaded Flange, Carbon Steel, 150# RF, NPTF, ASTM A105, ASME B16.5 | BB1 | 20 |  |  | PCE | 20 | 2.4872 | 49.7438
89 | FLANGE | Flange, Carbon Steel, 150# RF, SW, ASTM A105, ASME B16.5 | BB1 | 20 |  |  | PCE | 63 | 2.4872 | 156.693
90 | FLANGE | Threaded Flange, Carbon Steel, 150# RF, NPTF, ASTM A105, ASME B16.5 | BB1 | 25 |  |  | PCE | 7 | 2.653 | 18.571
91 | FLANGE | Flange, Carbon Steel, 150# RF, SW, ASTM A105, ASME B16.5 | BB1 | 25 |  |  | PCE | 43 | 2.653 | 114.0791
92 | FLANGE | Flange, Carbon Steel, 150# RF, SW, ASTM A105, ASME B16.5 | BB1 | 40 |  |  | PCE | 71 | 3.4821 | 247.2267
93 | FLANGE | Threaded Flange, Carbon Steel, 150# RF, NPTF, ASTM A105, ASME B16.5 | BB1 | 50 |  |  | PCE | 5 | 5.8034 | 29.0172
94 | FLANGE | Flange, Carbon Steel, 150# RF, SW, ASTM A105, ASME B16.5 | BB1 | 50 |  |  | PCE | 49 | 5.8034 | 284.3687
95 | FLANGE | Welding Neck Flange, 150#, RF, BW, CS, ASTM A105, ASME B16.5, Thickness as per Pipe | BB1 | 80 |  |  | PCE | 76 | 9.1197 | 693.0969
96 | FLANGE | Slip-On Flange, Carbon steel, 150# RF, ASTM A105, ASME B16.5 | BB1 | 80 |  |  | PCE | 2 | 6.1351 | 12.2701
97 | FLANGE | Welding Neck Flange, 150#, RF, BW, CS, ASTM A105, ASME B16.5, Thickness as per Pipe | BB1 | 100 |  |  | PCE | 148 | 12.9334 | 1914.1413
98 | FLANGE | Flange on fitting applications, Std. Wt. Bore , 150# RF , Weld Neck , ASTM A105 , ASME B16.5 | BB1 | 100 |  |  | PCE | 5 | 12.9334 | 64.6669
99 | FLANGE | Welding Neck Flange, 150#, RF, BW, CS, ASTM A105, ASME B16.5, Thickness as per Pipe | BB1 | 150 |  |  | PCE | 55 | 20.395 | 1121.7226
100 | FLANGE | Slip-On Flange, Carbon steel, 150# RF, ASTM A105, ASME B16.5 | BB1 | 150 |  |  | PCE | 14 | 11.2753 | 157.8536
101 | FLANGE | Welding Neck Flange, 150#, RF, BW, CS, ASTM A105, ASME B16.5, Thickness as per Pipe | BB1 | 200 |  |  | PCE | 74 | 34.3232 | 2539.9182
102 | FLANGE | Welding Neck Flange, 150#, RF, BW, CS, ASTM A105, ASME B16.5, Thickness as per Pipe | BB1 | 250 |  |  | PCE | 6 | 42.2822 | 253.6934
103 | FLANGE | Welding Neck Flange, 150#, RF, BW, CS, ASTM A105, ASME B16.5, Thickness as per Pipe | BB1 | 300 |  |  | PCE | 24 | 68.8123 | 1651.494
104 | FLANGE | Flange on fitting applications, Std. Wt. Bore , 150# RF , Weld Neck , ASTM A105 , ASME B16.5 | BB1 | 300 |  |  | PCE | 8 | 42.2822 | 338.2578
105 | FLANGE | Welding Neck Flange, 150#, RF, BW, CS, ASTM A105, ASME B16.5, Thickness as per Pipe | BB1 | 350 |  |  | PCE | 29 | 89.5388 | 2596.6261
106 | FLANGE | Slip-On Flange, Carbon steel, 150# RF, ASTM A105, ASME B16.5 | BB1 | 350 |  |  | PCE | 3 | 54.7182 | 164.1545
107 | FLANGE | Welding Neck Flange, 150#, RF, BW, CS, ASTM A105, ASME B16.5, Thickness as per Pipe | BB1 | 400 |  |  | PCE | 9 | 112.7526 | 1014.7734
108 | FLANGE | Welding Neck Flange, 150#, RF, BW, CS, ASTM A105, ASME B16.5, Thickness as per Pipe | BB1 | 450 |  |  | PCE | 20 | 129.3339 | 2586.6774
109 | FLANGE | Welding Neck Flange, 150#, RF, BW, CS, ASTM A105, ASME B16.5, Thickness as per Pipe | BB1 | 500 |  |  | PCE | 22 | 154.2058 | 3392.5269
110 | FLANGE | Slip-On Flange, Carbon steel, 150# RF, ASTM A105, ASME B16.5 | BB1 | 550 |  |  | PCE | 8 | 0 | 0
111 | FLANGE | Welding Neck Flange, 150#, RF, BW, CS, ASTM A105, ASME B16.5, Thickness as per Pipe | BB1 | 600 |  |  | PCE | 19 | 209.753 | 3985.3071
112 | FLANGE | Welding Neck Flange, 150#, RF, BW, CS, ASTM A105, ASME B16.5, Thickness as per Pipe | BB1 | 750 |  |  | PCE | 9 | 331.6253 | 2984.6277
113 | FLANGE | Welding Neck Flange, 150#, RF, BW, CS, ASTM A105, ASME B16.47-A, Thickness as per Pipe | BB1 | 1050 |  |  | PCE | 3 | 795.9007 | 2387.7022
114 | FLANGE | Welding Neck Flange, 150#, RF, BW, CS, ASTM A105, ASME B16.47-A, Thickness as per Pipe | BB1 | 1200 |  |  | PCE | 8 | 1094.3635 | 8754.908
115 | GASKET | Garlock Bluegard Style 3700 Non-asbestos, Sunthetic fiber with EPDM Binder,Thk.1.5mm Flat ring, ASME B16.21 | BB1 | 20 |  | 国产无石棉垫片单价 | PCE | 168 | 0.21556 | 36.2135
116 | GASKET | Garlock Bluegard Style 3700 Non-asbestos, Sunthetic fiber with EPDM Binder,Thk.1.5mm Flat ring, ASME B16.21 | BB1 | 25 |  | 国产无石棉垫片单价 | PCE | 116 | 0.21556 | 25.0045
117 | GASKET | Garlock Bluegard Style 3700 Non-asbestos, Sunthetic fiber with EPDM Binder,Thk.1.5mm Flat ring, ASME B16.21 | BB1 | 40 |  | 国产无石棉垫片单价 | PCE | 80 | 0.33163 | 26.53
118 | GASKET | Garlock Bluegard Style 3700 Non-asbestos, Sunthetic fiber with EPDM Binder,Thk.1.5mm Flat ring, ASME B16.21 | BB1 | 50 |  | 国产无石棉垫片单价 | PCE | 63 | 0.38137 | 24.0263
119 | GASKET | Garlock Bluegard Style 3700 Non-asbestos, Sunthetic fiber with EPDM Binder,Thk.1.5mm Flat ring, ASME B16.21 | BB1 | 80 |  | 国产无石棉垫片单价 | PCE | 129 | 0.66325 | 85.5593
120 | GASKET | Garlock Bluegard Style 3700 Non-asbestos, Sunthetic fiber with EPDM Binder,Thk.1.5mm Flat ring, ASME B16.21 | BB1 | 100 |  | 国产无石棉垫片单价 | PCE | 192 | 0.91197 | 175.0982
121 | GASKET | Garlock Bluegard Style 3700 Non-asbestos, Sunthetic fiber with EPDM Binder,Thk.1.5mm Flat ring, ASME B16.21 | BB1 | 150 |  | 国产无石棉垫片单价 | PCE | 90 | 1.3265 | 119.3851
122 | GASKET | Garlock Bluegard Style 3700 Non-asbestos, Sunthetic fiber with EPDM Binder,Thk.1.5mm Flat ring, ASME B16.21 | BB1 | 200 |  | 国产无石棉垫片单价 | PCE | 98 | 1.8239 | 178.746
123 | GASKET | Garlock Bluegard Style 3700 Non-asbestos, Sunthetic fiber with EPDM Binder,Thk.1.5mm Flat ring, ASME B16.21 | BB1 | 250 |  | 国产无石棉垫片单价 | PCE | 42 | 2.9846 | 125.3544
124 | GASKET | Garlock Bluegard Style 3700 Non-asbestos, Sunthetic fiber with EPDM Binder,Thk.1.5mm Flat ring, ASME B16.21 | BB1 | 300 |  | 国产无石棉垫片单价 | PCE | 126 | 3.9795 | 501.4175
125 | GASKET | Garlock Bluegard Style 3700 Non-asbestos, Sunthetic fiber with EPDM Binder,Thk.1.5mm Flat ring, ASME B16.21 | BB1 | 350 |  | 国产无石棉垫片单价 | PCE | 38 | 5.4718 | 207.9291
126 | GASKET | Garlock Bluegard Style 3700 Non-asbestos, Sunthetic fiber with EPDM Binder,Thk.1.5mm Flat ring, ASME B16.21 | BB1 | 400 |  | 国产无石棉垫片单价 | PCE | 24 | 6.4667 | 155.2006
127 | GASKET | Garlock Bluegard Style 3700 Non-asbestos, Sunthetic fiber with EPDM Binder,Thk.1.5mm Flat ring, ASME B16.21 | BB1 | 450 |  | 国产无石棉垫片单价 | PCE | 35 | 7.6274 | 266.9584
128 | GASKET | Garlock Bluegard Style 3700 Non-asbestos, Sunthetic fiber with EPDM Binder,Thk.1.5mm Flat ring, ASME B16.21 | BB1 | 500 |  | 国产无石棉垫片单价 | PCE | 108 | 9.7829 | 1056.5582
129 | GASKET | Garlock Bluegard Style 3700 Non-asbestos, Sunthetic fiber with EPDM Binder,Thk.1.5mm Flat ring, ASME B16.21 | BB1 | 600 |  | 国产无石棉垫片单价 | PCE | 23 | 10.7778 | 247.8899
130 | GASKET | Garlock Bluegard Style 3700 Non-asbestos, Sunthetic fiber with EPDM Binder,Thk.1.5mm Flat ring, ASME B16.21 | BB1 | 700 |  | 国产无石棉垫片单价 | PCE | 18 | 16.2496 | 292.4935
131 | GASKET | Garlock Bluegard Style 3700 Non-asbestos, Sunthetic fiber with EPDM Binder,Thk.1.5mm Flat ring, ASME B16.21 | BB1 | 750 |  | 国产无石棉垫片单价 | PCE | 18 | 18.4052 | 331.2937
132 | GASKET | Garlock Bluegard Style 3700 Non-asbestos, Sunthetic fiber with EPDM Binder,Thk.1.5mm Flat ring, ASME B16.21 | BB1 | 900 |  | 国产无石棉垫片单价 | PCE | 2 | 23.2138 | 46.4275
133 | GASKET | Insulating gasket kit with 3mm thk insulating gasket - type F, 3mm thk insul. washer, insul. sleeve, 3mm thk steel washer, stud bolt & nut | BB1 | 1000 |  |  | PCE | 2 | 24.8719 | 49.7438
134 | GASKET | Garlock Bluegard Style 3700 Non-asbestos, Sunthetic fiber with EPDM Binder,Thk.1.5mm Flat ring, ASME B16.21 | BB1 | 1050 |  | 国产无石棉垫片单价 | PCE | 5 | 31.836 | 159.1801
135 | GASKET | Garlock Bluegard Style 3700 Non-asbestos, Sunthetic fiber with EPDM Binder,Thk.1.5mm Flat ring, ASME B16.21 | BB1 | 1200 |  | 国产无石棉垫片单价 | PCE | 17 | 36.4788 | 620.1393
136 | NIPPLE | nipple, PBE / ASTM A106 GR.B ASME B36.10 / XS | BB1 | 20 |  |  | PCE | 3 | 4.9744 | 14.9231
137 | NIPPLE | nipple, PE x TE / ASTM A106 GR.B ASME B36.10 / XS | BB1 | 40 |  |  | PCE | 3 | 4.9744 | 14.9231
138 | PIPE | Pipe, S-XS, PE, ASTM A106 Gr.B, ASME B36.10, Seamless Carbon Steel (Ej=1.00) | BB1 | 20 |  |  | ML | 3 | 2.0125 | 6.0376
139 | PIPE | Pipe, S-XS, PE, ASTM A106 Gr.B, ASME B36.10, Seamless Carbon Steel (Ej=1.00) | BB1 | 25 |  |  | ML | 842 | 2.7707 | 2332.9343
140 | PIPE | Pipe, S-XS, PE, ASTM A106 Gr.B, ASME B36.10, Seamless Carbon Steel (Ej=1.00) | BB1 | 40 |  |  | ML | 4 | 4.2993 | 17.1971
141 | PIPE | Pipe, S-XS, PE, ASTM A106 Gr.B, ASME B36.10, Seamless Carbon Steel (Ej=1.00) | BB1 | 50 |  |  | ML | 319 | 5.9481 | 1897.4529
142 | PIPE | Pipe, Std.Wt., BE, ASTM A53 Gr.B, ASME B36.10, ERW Carbon Steel, (Ej=0.85) | BB1 | 80 |  |  | ML | 699 | 7.5943 | 5308.4227
143 | PIPE | Pipe, Std.Wt., BE, ASTM A53 Gr.B, ASME B36.10, ERW Carbon Steel, (Ej=0.85) | BB1 | 100 |  |  | ML | 2152 | 10.8104 | 23264.0253
144 | PIPE | Pipe, Std.Wt., BE, ASTM A53 Gr.B, ASME B36.10, ERW Carbon Steel, (Ej=0.85) | BB1 | 150 |  |  | ML | 2556 | 19.0043 | 48574.9667
145 | PIPE | Pipe, Std.Wt., BE, ASTM A53 Gr.B, ASME B36.10, ERW Carbon Steel, (Ej=0.85) | BB1 | 200 |  |  | ML | 773 | 28.6107 | 22116.0332
146 | PIPE | Pipe, Std.Wt., BE, ASTM A53 Gr.B, ASME B36.10, ERW Carbon Steel, (Ej=0.85) | BB1 | 250 |  |  | ML | 270 | 40.5527 | 10949.2209
147 | PIPE | Pipe, Std.Wt., BE, ASTM A53 Gr.B, ASME B36.10, ERW Carbon Steel, (Ej=0.85) | BB1 | 300 |  |  | ML | 215 | 49.6778 | 10680.7373
148 | PIPE | Pipe, Std.Wt., BE, ASTM A53 Gr.B, ASME B36.10, ERW Carbon Steel, (Ej=0.85) | BB1 | 350 |  |  | ML | 611 | 57.1821 | 34938.2441
149 | PIPE | Pipe, Std.Wt., BE, ASTM A53 Gr.B, ASME B36.10, ERW Carbon Steel, (Ej=0.85) | BB1 | 400 |  |  | ML | 168 | 65.5759 | 11016.7492
150 | PIPE | Pipe, Std.Wt., BE, ASTM A53 Gr.B, ASME B36.10, ERW Carbon Steel, (Ej=0.85) | BB1 | 450 |  |  | ML | 44 | 75.5777 | 3325.4208
151 | PIPE | Pipe, Std.Wt., BE, ASTM A53 Gr.B, ASME B36.10, ERW Carbon Steel, (Ej=0.85) | BB1 | 500 |  |  | ML | 72 | 84.154 | 6059.0908
152 | PIPE | Pipe, Std.Wt., BE, ASTM A53 Gr.B, ASME B36.10, ERW Carbon Steel, (Ej=0.85) | BB1 | 550 |  |  | ML | 7 | 96.6763 | 676.7341
153 | PIPE | Pipe, Std.Wt., BE, ASTM A53 Gr.B, ASME B36.10, ERW Carbon Steel, (Ej=0.85) | BB1 | 600 |  |  | ML | 116 | 105.6175 | 12251.6354
154 | PIPE | Pipe, Std.Wt., BE, API 5L GR.B PSL2, ASME B36.10, DSAW or ERW CS, straight seam (Ej=0.85) | BB1 | 750 |  |  | ML | 31 | 151.3615 | 4692.2051
155 | PIPE | Pipe, Std.Wt., BE, API 5L GR.B PSL2, ASME B36.10, DSAW or ERW CS, straight seam (Ej=0.85) | BB1 | 900 |  |  | ML | 311 | 182.0171 | 56607.3319
156 | PIPE | Pipe, Std.Wt., BE, API 5L GR.B PSL2, ASME B36.10, DSAW or ERW CS, straight seam (Ej=0.85) | BB1 | 1050 |  |  | ML | 64 | 212.6728 | 13611.0613
157 | PIPE | Pipe, Std.Wt., BE, API 5L GR.B PSL2, ASME B36.10, DSAW or ERW CS, straight seam (Ej=0.85) | BB1 | 1200 |  |  | ML | 79 | 245.34 | 19381.8639
158 | PIPE | Pipe, S-STD, BE, ASTM A53 Gr.B, ASME B36.10, ERW Carbon Steel, (Ej=0.85) | BB1 | TBD |  |  | ML | 755 | 0 | 0
159 | RED.TEE | Reducing Tee, Forged Carbon Steel, 3000#, SW, ASTM A105 , ASME B16.11 | BB1 | 25 | 20 |  | PCE | 5 | 3.1504 | 15.7522
160 | RED.TEE | Reducing Tee, Forged Carbon Steel, 3000#, SW, ASTM A105 , ASME B16.11 | BB1 | 40 | 20 |  | PCE | 3 | 5.4718 | 16.4155
161 | RED.TEE | Reducing Tee, Forged Carbon Steel, 3000#, SW, ASTM A105 , ASME B16.11 | BB1 | 50 | 25 |  | PCE | 3 | 9.7829 | 29.3488
162 | RED.TEE | Equal TEE, Carbon Steel, Std.Wt., BW, ASTM A234 Gr.WPB-S, ASME B16.9 | BB1 | 150 | 100 |  | PCE | 2 | 19.8975 | 39.795
163 | RED.TEE | Reducing TEE, Carbon Steel, Std.Wt., BW, ASTM A234 Gr.WPB-S, ASME B16.9 | BB1 | 200 | 150 |  | PCE | 2 | 33.1625 | 66.3251
164 | RED.TEE | Reducing TEE, Carbon Steel, Std.Wt., BW, ASTM A234 Gr.WPB-S, ASME B16.9 | BB1 | 250 | 200 |  | PCE | 2 | 56.3763 | 112.7526
165 | RED.TEE | Reducing TEE, Carbon Steel, Std.Wt., BW, ASTM A234 Gr.WPB-S, ASME B16.9 | BB1 | 350 | 150 |  | PCE | 2 | 107.7782 | 215.5564
166 | RED.TEE | Reducing TEE, Carbon Steel, Std.Wt., BW, ASTM A234 Gr.WPB-S, ASME B16.9 | BB1 | 350 | 200 |  | PCE | 2 | 107.7782 | 215.5564
167 | RED.TEE | Reducing TEE, Carbon Steel, Std.Wt., BW, ASTM A234 Gr.WPB-S, ASME B16.9 | BB1 | 350 | 300 |  | PCE | 3 | 107.7782 | 323.3347
168 | RED.TEE | Reducing TEE, Carbon Steel, Std.Wt., BW, ASTM A234 Gr.WPB-W, ASME B16.9 | BB1 | 450 | 200 |  | PCE | 2 | 198.9752 | 397.9504
169 | RED.TEE | Reducing TEE, Carbon Steel, Std.Wt., BW, ASTM A234 Gr.WPB-W, ASME B16.9 | BB1 | 900 | 750 |  | PCE | 4 | 663.2506 | 2653.0024
170 | REINFORCING PAD | Reinforcing pad, 178 mm x 19 mm, API-5L-B | BB1 | 500 | 300 |  | PCE | 4 | 0 | 0
171 | REINFORCING PAD | Reinforcing pad, 216 mm x 19 mm, API-5L-B | BB1 | 600 | 300 |  | PCE | 3 | 0 | 0
172 | REINFORCING PAD | Reinforcing pad, 216 mm x 19 mm, API-5L-B | BB1 | 750 | 300 |  | PCE | 5 | 0 | 0
173 | REINFORCING PAD | Reinforcing pad, 178 mm x 19 mm, API-5L-B | BB1 | 1050 | 500 |  | PCE | 5 | 0 | 0
174 | REINFORCING PAD | Reinforcing pad, 216 mm x 19 mm, API-5L-B | BB1 | 1200 | 750 |  | PCE | 5 | 0 | 0
175 | SOCKOLET | Sockolet , Carbon Steel,3000#,SW,ASTM A105,MSS SP-97 | BB1 | 50 |  |  | PCE | 3 | 5.4718 | 16.4155
176 | SPRAY NOZZLE | SprayNozzle | BB1 | 100 |  |  | PCE | 2 | 0 | 0
177 | STUD BOLTS | Stud Bolts, Alloy Steel, Threaded Full Length, ASTM A193 GR B7 With Two Heavy Hex Nuts each ASTM A194 GR 2H, ASME B1.1, B18.2.2 | BB1 | 0.625 |  | 95 | PCE | 10 | 0.388 | 3.88
178 | STUD BOLTS | Stud Bolts, Alloy Steel, Threaded Full Length, ASTM A193 GR B7 With Two Heavy Hex Nuts each ASTM A194 GR 2H, ASME B1.1, B18.2.2 | BB1 | 0.75 |  | 105 | PCE | 40 | 0.64667 | 25.8668
179 | STUD BOLTS | Stud Bolts, Alloy Steel, Threaded Full Length, ASTM A193 GR B7 With Two Heavy Hex Nuts each ASTM A194 GR 2H, ASME B1.1, B18.2.2 | BB1 | 0.75 |  | 115 | PCE | 34 | 0.66822 | 22.7196
180 | STUD BOLTS | Stud Bolts, Alloy Steel, Threaded Full Length, ASTM A193 GR B7 With Two Heavy Hex Nuts each ASTM A194 GR 2H, ASME B1.1, B18.2.2 | BB1 | 0.875 |  | 125 | PCE | 443 | 1.0562 | 467.9084
181 | STUD BOLTS | Stud Bolts, Alloy Steel, Threaded Full Length, ASTM A193 GR B7 With Two Heavy Hex Nuts each ASTM A194 GR 2H, ASME B1.1, B18.2.2 | BB1 | 1 |  | 140 | PCE | 20 | 1.5089 | 30.1779
182 | STUD BOLTS | Stud Bolts, Alloy Steel, Threaded Full Length, ASTM A193 GR B7 With Two Heavy Hex Nuts each ASTM A194 GR 2H, ASME B1.1, B18.2.2 | BB1 | 1.25 |  | 180 | PCE | 20 | 2.9846 | 59.6926
183 | STUD BOLTS | Stud Bolts, Alloy Steel, Threaded Full Length, ASTM A193 GR B7 With Two Heavy Hex Nuts each ASTM A194 GR 2H, ASME B1.1, B18.2.2 | BB1 | 1.5 |  | 270 | PCE | 20 | 6.2511 | 125.0227
184 | STUD BOLTS | Stud Bolts, Alloy Steel, Threaded Full Length, ASTM A193 GR B7 With Two Heavy Hex Nuts each ASTM A194 GR 2H, ASME B1.1, B18.2.2 | BB1 | M14 |  | 65 | PCE | 456 | 0.24872 | 113.4159
185 | STUD BOLTS | Stud Bolts, Alloy Steel, Threaded Full Length, ASTM A193 GR B7 With Two Heavy Hex Nuts each ASTM A194 GR 2H, ASME B1.1, B18.2.2 | BB1 | M14 |  | 70 | PCE | 169 | 0.25867 | 43.7148
186 | STUD BOLTS | Stud Bolts, Alloy Steel, Threaded Full Length, ASTM A193 GR B7 With Two Heavy Hex Nuts each ASTM A194 GR 2H, ASME B1.1, B18.2.2 | BB1 | M14 |  | 75 | PCE | 161 | 0.2653 | 42.7133
187 | STUD BOLTS | Stud Bolts, Alloy Steel, Threaded Full Length, ASTM A193 GR B7 With Two Heavy Hex Nuts each ASTM A194 GR 2H, ASME B1.1, B18.2.2 | BB1 | M16 |  | 85 | PCE | 141 | 0.33163 | 46.7592
188 | STUD BOLTS | Stud Bolts, Alloy Steel, Threaded Full Length, ASTM A193 GR B7 With Two Heavy Hex Nuts each ASTM A194 GR 2H, ASME B1.1, B18.2.2 | BB1 | M16 |  | 90 | PCE | 1289 | 0.34821 | 448.8383
189 | STUD BOLTS | Stud Bolts, Alloy Steel, Threaded Full Length, ASTM A193 GR B7 With Two Heavy Hex Nuts each ASTM A194 GR 2H, ASME B1.1, B18.2.2 | BB1 | M20 |  | 100 | PCE | 244 | 0.61351 | 149.6957
190 | STUD BOLTS | Stud Bolts, Alloy Steel, Threaded Full Length, ASTM A193 GR B7 With Two Heavy Hex Nuts each ASTM A194 GR 2H, ASME B1.1, B18.2.2 | BB1 | M20 |  | 105 | PCE | 242 | 0.63009 | 152.4813
191 | STUD BOLTS | Stud Bolts, Alloy Steel, Threaded Full Length, ASTM A193 GR B7 With Two Heavy Hex Nuts each ASTM A194 GR 2H, ASME B1.1, B18.2.2 | BB1 | M20 |  | 110 | PCE | 445 | 0.64667 | 287.7679
192 | STUD BOLTS | Stud Bolts, Alloy Steel, Threaded Full Length, ASTM A193 GR B7 With Two Heavy Hex Nuts each ASTM A194 GR 2H, ASME B1.1, B18.2.2 | BB1 | M20 |  | 115 | PCE | 68 | 0.66325 | 45.101
193 | STUD BOLTS | Stud Bolts, Alloy Steel, Threaded Full Length, ASTM A193 GR B7 With Two Heavy Hex Nuts each ASTM A194 GR 2H, ASME B1.1, B18.2.2 | BB1 | M24 |  | 120 | PCE | 210 | 1.1441 | 240.2625
194 | STUD BOLTS | Stud Bolts, Alloy Steel, Threaded Full Length, ASTM A193 GR B7 With Two Heavy Hex Nuts each ASTM A194 GR 2H, ASME B1.1, B18.2.2 | BB1 | M24 |  | 130 | PCE | 532 | 1.1607 | 617.4863
195 | STUD BOLTS | Stud Bolts, Alloy Steel, Threaded Full Length, ASTM A193 GR B7 With Two Heavy Hex Nuts each ASTM A194 GR 2H, ASME B1.1, B18.2.2 | BB1 | M27 |  | 135 | PCE | 454 | 1.5951 | 724.1834
196 | STUD BOLTS | Stud Bolts, Alloy Steel, Threaded Full Length, ASTM A193 GR B7 With Two Heavy Hex Nuts each ASTM A194 GR 2H, ASME B1.1, B18.2.2 | BB1 | M27 |  | 145 | PCE | 247 | 1.6415 | 405.4617
197 | STUD BOLTS | Stud Bolts, Alloy Steel, Threaded Full Length, ASTM A193 GR B7 With Two Heavy Hex Nuts each ASTM A194 GR 2H, ASME B1.1, B18.2.2 | BB1 | M27 |  | 150 | PCE | 193 | 1.6581 | 320.0184
198 | STUD BOLTS | Stud Bolts, Alloy Steel, Threaded Full Length, ASTM A193 GR B7 With Two Heavy Hex Nuts each ASTM A194 GR 2H, ASME B1.1, B18.2.2 | BB1 | M30 |  | 160 | PCE | 295 | 2.2385 | 660.3489
199 | STUD BOLTS | Stud Bolts, Alloy Steel, Threaded Full Length, ASTM A193 GR B7 With Two Heavy Hex Nuts each ASTM A194 GR 2H, ASME B1.1, B18.2.2 | BB1 | M30 |  | 170 | PCE | 1288 | 2.2882 | 2947.2204
200 | STUD BOLTS | Stud Bolts, Alloy Steel, Threaded Full Length, ASTM A193 GR B7 With Two Heavy Hex Nuts each ASTM A194 GR 2H, ASME B1.1, B18.2.2 | BB1 | M33 |  | 185 | PCE | 35 | 2.9846 | 104.462
201 | STUD BOLTS | Stud Bolts, Alloy Steel, Threaded Full Length, ASTM A193 GR B7 With Two Heavy Hex Nuts each ASTM A194 GR 2H, ASME B1.1, B18.2.2 | BB1 | M33 |  | 235 | PCE | 272 | 3.4821 | 947.1219
202 | STUD BOLTS | Stud Bolts, Alloy Steel, Threaded Full Length, ASTM A193 GR B7 With Two Heavy Hex Nuts each ASTM A194 GR 2H, ASME B1.1, B18.2.2 | BB1 | M33 |  | 240 | PCE | 272 | 3.4821 | 947.1219
203 | STUD BOLTS | Stud Bolts, Alloy Steel, Threaded Full Length, ASTM A193 GR B7 With Two Heavy Hex Nuts each ASTM A194 GR 2H, ASME B1.1, B18.2.2 | BB1 | M39 |  | 300 | PCE | 88 | 0.64667 | 56.9069
204 | STUD BOLTS | Stud Bolts, Alloy Steel, Threaded Full Length, ASTM A193 GR B7 With Two Heavy Hex Nuts each ASTM A194 GR 2H, ASME B1.1, B18.2.2 | BB1 | M39 |  | 325 | PCE | 419 | 6.7983 | 2848.4955
205 | SWAGE NIPPLE | Swage nipple, XS, BET, ASTM A234 WPB-S , MSS-SP 95 | BB1 | 20 |  |  | PCE | 29 | 2.653 | 76.9371
206 | SWAGE NIPPLE | Swage nipple, XS, BExET, ASTM A234 WPB-S , MSS-SP 95 | BB1 | 20 |  |  | PCE | 2 | 2.653 | 5.306
207 | SWAGE NIPPLE | Swage nipple, XS, PBE, ASTM A234 WPB-S , MSS-SP 95 | BB1 | 20 |  |  | PCE | 2 | 2.653 | 5.306
208 | SWAGE NIPPLE | Concentric Swage Nipple, Carbon Steel, XS, NPTM, ASTM A234 WPB-S, MSS SP-95 | BB1 | 25 | 20 |  | PCE | 3 | 3.3163 | 9.9488
209 | SWAGE NIPPLE | Concentric Swage Nipple, Carbon Steel, XS, PBE, ASTM A234 WPB-S, MSS SP-95 | BB1 | 25 | 20 |  | PCE | 3 | 3.3163 | 9.9488
210 | SWAGE NIPPLE | Swage nipple, XS, BET, ASTM A234 WPB-S , MSS-SP 95 | BB1 | 25 |  |  | PCE | 13 | 3.3163 | 43.1113
211 | SWAGE NIPPLE | Swage nipple, XS, BExET, ASTM A234 WPB-S , MSS-SP 95 | BB1 | 25 |  |  | PCE | 3 | 3.3163 | 9.9488
212 | SWAGE NIPPLE | Swage nipple, XS, BET, ASTM A234 WPB-S , MSS-SP 95 | BB1 | 40 |  |  | PCE | 16 | 5.1402 | 82.2431
213 | SWAGE NIPPLE | Swage nipple, XS, BET, ASTM A234 WPB-S , MSS-SP 95 | BB1 | 50 |  |  | PCE | 5 | 7.2958 | 36.4788
214 | THREADOLET | Forged, Threadolet , Carbon Steel, 3000#, NPT, ASTM A105, MSS SP-97 | BB1 | 20 |  |  | PCE | 2 | 1.8239 | 3.6479
215 | THREADOLET | Forged, Threadolet , Carbon Steel, 3000#, NPT, ASTM A105, MSS SP-97 | BB1 | 80 | 20 |  | PCE | 6 | 1.8239 | 10.9436
216 | THREADOLET | Forged, Threadolet , Carbon Steel, 3000#, NPT, ASTM A105, MSS SP-97 | BB1 | 80 | 40 |  | PCE | 6 | 4.1453 | 24.8719
217 | THREADOLET | Forged, Threadolet , Carbon Steel, 3000#, NPT, ASTM A105, MSS SP-97 | BB1 | 100 | 25 |  | PCE | 2 | 2.653 | 5.306
218 | THREADOLET | Forged, Threadolet , Carbon Steel, 3000#, NPT, ASTM A105, MSS SP-97 | BB1 | 100 | 50 |  | PCE | 2 | 5.306 | 10.612
219 | THREADOLET | Forged, Threadolet , Carbon Steel, 3000#, NPT, ASTM A105, MSS SP-97 | BB1 | 150 | 20 |  | PCE | 6 | 1.8239 | 10.9436
220 | THREADOLET | Forged, Threadolet , Carbon Steel, 3000#, NPT, ASTM A105, MSS SP-97 | BB1 | 150 | 50 |  | PCE | 4 | 5.306 | 21.224
221 | THREADOLET | Forged, Threadolet , Carbon Steel, 3000#, NPT, ASTM A105, MSS SP-97 | BB1 | 200 | 50 |  | PCE | 3 | 5.306 | 15.918
222 | THREADOLET | Forged, Threadolet , Carbon Steel, 3000#, NPT, ASTM A105, MSS SP-97 | BB1 | 250 | 50 |  | PCE | 2 | 5.306 | 10.612
223 | THREADOLET | Forged, Threadolet , Carbon Steel, 3000#, NPT, ASTM A105, MSS SP-97 | BB1 | 350 | 20 |  | PCE | 4 | 1.8239 | 7.2958
224 | THREADOLET | Forged, Threadolet , Carbon Steel, 3000#, NPT, ASTM A105, MSS SP-97 | BB1 | 350 | 40 |  | PCE | 3 | 4.1453 | 12.4359
225 | THREADOLET | Forged, Threadolet , Carbon Steel, 3000#, NPT, ASTM A105, MSS SP-97 | BB1 | 450 | 20 |  | PCE | 2 | 1.8239 | 3.6479
226 | THREADOLET | Forged, Threadolet , Carbon Steel, 3000#, NPT, ASTM A105, MSS SP-97 | BB1 | 500 | 20 |  | PCE | 4 | 1.8239 | 7.2958
227 | THREADOLET | Forged, Threadolet , Carbon Steel, 3000#, NPT, ASTM A105, MSS SP-97 | BB1 | 500 | 40 |  | PCE | 5 | 4.1453 | 20.7266
228 | THREADOLET | Forged, Threadolet , Carbon Steel, 3000#, NPT, ASTM A105, MSS SP-97 | BB1 | 750 | 20 |  | PCE | 5 | 1.8239 | 9.1197
229 | THREADOLET | Forged, Threadolet , Carbon Steel, 3000#, NPT, ASTM A105, MSS SP-97 | BB1 | 1050 | 20 |  | PCE | 2 | 1.8239 | 3.6479
230 | WELDOLET | Weldolet, Carbon Steel, Std. Wt., BW, ASTM A105, MSS SP-97 | BB1 | 80 | 50 |  | PCE | 2 | 5.4718 | 10.9436
231 | WELDOLET | Weldolet, Carbon Steel, Std. Wt., BW, ASTM A105, MSS SP-97 | BB1 | 200 | 100 |  | PCE | 3 | 20.5608 | 61.6823
232 | WELDOLET | Weldolet, Carbon Steel, Std. Wt., BW, ASTM A105, MSS SP-97 | BB1 | 300 | 80 |  | PCE | 1 | 11.2753 | 11.2753
233 | WELDOLET | Weldolet, Carbon Steel, Std. Wt., BW, ASTM A105, MSS SP-97 | BB1 | 350 | 100 |  | PCE | 3 | 20.5608 | 61.6823
234 | WELDOLET | Weldolet, Carbon Steel, Std. Wt., BW, ASTM A105, MSS SP-97 | BB1 | 350 | 150 |  | PCE | 4 | 47.4224 | 189.6897
235 | WELDOLET | Weldolet, Carbon Steel, Std. Wt., BW, ASTM A105, MSS SP-97 | BB1 | 450 | 100 |  | PCE | 3 | 20.5608 | 61.6823
236 | WELDOLET | Weldolet, Carbon Steel, Std. Wt., BW, ASTM A105, MSS SP-97 | BB1 | 500 | 80 |  | PCE | 2 | 11.1094 | 22.2189
237 | WELDOLET | Weldolet, Carbon Steel, Std. Wt., BW, ASTM A105, MSS SP-97 | BB1 | 750 | 250 |  | PCE | 11 | 92.8551 | 1021.4059
238 | 45 ELB | 45 deg Elbow, Carbon Steel,Std.Wt., BW, ASTM A234 Gr.WPB-S, ASME B16.9 | BB1 | 100 |  |  | PCE | 11 | 2.4872 | 27.3591
239 | 45 ELB | 45 deg Elbow, Carbon Steel,Std.Wt., BW, ASTM A234 Gr.WPB-S, ASME B16.9 | BB1 | 200 |  |  | PCE | 11 | 10.9436 | 120.38
240 | 45 ELB | 45 deg Elbow, Carbon Steel,Std.Wt., BW, ASTM A234 Gr.WPB-S, ASME B16.9 | BB1 | 250 |  |  | PCE | 3 | 20.7266 | 62.1797
241 | 45 ELB | 45 deg Elbow, Carbon Steel,Std.Wt., BW, ASTM A234 Gr.WPB-S, ASME B16.9 | BB1 | 300 |  |  | PCE | 2 | 28.5198 | 57.0396
242 | 90 ELB | 90 deg Elbow, Carbon Steel, Std.Wt., BW, ASTM A234 Gr.WPB-W, ASME B16.9 | BB1 | 600 |  |  | PCE | 11 | 217.712 | 2394.8321
243 | 90 ELB | 90 deg Elbow, Carbon Steel, Std.Wt., BW, ASTM A234 Gr.WPB-W, ASME B16.9 | BB1 | 700 |  |  | PCE | 2 | 381.3691 | 762.7382
244 | 90 ELB | 90 deg Elbow, Carbon Steel, Std.Wt., BW, ASTM A234 Gr.WPB-W, ASME B16.9 | BB1 | 800 |  |  | PCE | 2 | 431.1129 | 862.2258
245 | BLIND FLANGE | Blind flange, Carbon Steel, 150# RF,ASTM A105, ASME B16.5 | BB1 | 25 |  |  | PCE | 2 | 2.1556 | 4.3111
246 | BLIND FLANGE | Blind flange, Carbon Steel, 150# RF,ASTM A105, ASME B16.5 | BB1 | 500 |  |  | PCE | 2 | 160.8383 | 321.6765
247 | BLIND FLANGE | Blind flange, Carbon Steel, 150# RF,ASTM A105, ASME B16.47 series A | BB1 | 700 |  |  | PCE | 2 | 563.763 | 1127.526
248 | BLIND FLANGE | Blind flange, Carbon Steel, 150# RF,ASTM A105, ASME B16.47 series A | BB1 | 800 |  |  | PCE | 3 | 845.6445 | 2536.9336
249 | CON.REDUCER | Concentric Reducer, Carbon Steel, 3000#, SW, ASTM A105, ASME B16.11 | BB1 | 50 | 25 |  | PCE | 2 | 7.4616 | 14.9231
250 | CON.REDUCER | Concentric Reducer, Carbon Steel, Std.Wt., BW, ASTM A234 Gr.WPB-W, ASME B16.9 | BB1 | 100 | 50 |  | PCE | 2 | 2.1556 | 4.3111
251 | CON.REDUCER | Concentric Reducer, Carbon Steel, Std.Wt., BW, ASTM A234 Gr.WPB-W, ASME B16.9 | BB1 | 450 | 350 |  | PCE | 2 | 82.9063 | 165.8127
252 | CON.REDUCER | Concentric Reducer, Carbon Steel, Std.Wt., BW, ASTM A234 Gr.WPB-W, ASME B16.9 | BB1 | 500 | 400 |  | PCE | 2 | 99.4876 | 198.9752
253 | ECC.REDUCER | Eccentric Reducer, Carbon Steel, Std.Wt., BW, ASTM A234 Gr.WPB-W, ASME B16.9 | BB1 | 50 | 25 |  | PCE | 2 | 0.82906 | 1.6581
254 | ECC.REDUCER | Eccentric Reducer, Carbon Steel, Std.Wt., BW, ASTM A234 Gr.WPB-W, ASME B16.9 | BB1 | 100 | 50 |  | PCE | 11 | 2.1556 | 23.7112
255 | ECC.REDUCER | Eccentric Reducer, Carbon Steel, Std.Wt., BW, ASTM A234 Gr.WPB-W, ASME B16.9 | BB1 | 350 | 300 |  | PCE | 3 | 69.6413 | 208.9239
256 | ECC.REDUCER | Eccentric Reducer, Carbon Steel, Std.Wt., BW, ASTM A234 Gr.WPB-W, ASME B16.9 | BB1 | 600 | 500 |  | PCE | 2 | 124.3595 | 248.719
257 | Eq.Tee | Equal TEE, Carbon Steel, Std.Wt., BW, ASTM A234 Gr.WPB-W, ASME B16.9 | BB1 | 400 |  |  | PCE | 2 | 0 | 0
258 | Eq.Tee | Equal TEE, Carbon Steel, Std.Wt., BW, ASTM A234 Gr.WPB-W, ASME B16.9 | BB1 | 700 |  |  | PCE | 2 | 331.6253 | 663.2506
259 | Eq.Tee | Equal TEE, Carbon Steel, Std.Wt., BW, ASTM A234 Gr.WPB-W, ASME B16.9 | BB1 | 750 |  |  | PCE | 2 | 414.5316 | 829.0633
260 | FLANGE | Threaded Flange, Carbon Steel, 150# RF, NPTF, ASTM A105, ASME B16.5 | BB1 | 40 |  |  | PCE | 2 | 4.1453 | 8.2906
261 | FLANGE | Slip-On Flange, Carbon steel, 150# RF, ASTM A105, ASME B16.5 | BB1 | 200 |  |  | PCE | 2 | 19.0685 | 38.1369
262 | FLANGE | Slip-On Flange, Carbon steel, 150# RF, ASTM A105, ASME B16.5 | BB1 | 400 |  |  | PCE | 2 | 69.6413 | 139.2826
263 | FLANGE | Slip-On Flange, Carbon steel, 150# RF, ASTM A105, ASME B16.5 | BB1 | 500 |  |  | PCE | 3 | 96.503 | 289.5089
264 | FLANGE | Welding Neck Flange, 150#, RF, BW, CS, ASTM A105, ASME B16.5, Thickness as per Pipe | BB1 | 550 |  |  | PCE | 2 | 179.0777 | 358.1553
265 | FLANGE | Welding Neck Flange, 150#, RF, BW, CS, ASTM A105, ASME B16.5, Thickness as per Pipe | BB1 | 700 |  |  | PCE | 2 | 270.2746 | 540.5492
266 | FLANGE | Welding Neck Flange, 150#, RF, BW, CS, ASTM A105, ASME B16.5, Thickness as per Pipe | BB1 | 650 |  |  | PCE | 2 | 235.454 | 470.9079
267 | FLANGE | Slip-On Flange, Carbon steel, 150# RF, ASTM A105, ASME B16.5 | BB1 | 650 |  |  | PCE | 2 | 159.1801 | 318.3603
268 | GASKET | Garlock Bluegard Style 3700 Non-asbestos, Sunthetic fiber with EPDM Binder,Thk.1.5mm Flat ring, ASME B16.21 | BB1 | 550 |  |  | PCE | 2 | 14.9231 | 29.8463
269 | GASKET | Garlock Bluegard Style 3700 Non-asbestos, Sunthetic fiber with EPDM Binder,Thk.1.5mm Flat ring, ASME B16.21 | BB1 | 650 |  |  | PCE | 10 | 16.5813 | 165.8127
270 | NIPPLE | nipple, PE x TE / ASTM A106 GR.B ASME B36.10 / XS | BB1 | 50 |  |  | PCE | 2 | 8.2906 | 16.5813
271 | RED.TEE | Reducing TEE, Carbon Steel, Std.Wt., BW, ASTM A234 Gr.WPB-W, ASME B16.9 | BB1 | 350 | 250 |  | PCE | 1
272 | RED.TEE | Reducing TEE, Carbon Steel, Std.Wt., BW, ASTM A234 Gr.WPB-W, ASME B16.9 | BB1 | 400 | 300 |  | PCE | 1
273 | RED.TEE | Reducing TEE, Carbon Steel, Std.Wt., BW, ASTM A234 Gr.WPB-W, ASME B16.9 | BB1 | 450 | 300 |  | PCE | 1
274 | RED.TEE | Reducing TEE, Carbon Steel, Std.Wt., BW, ASTM A234 Gr.WPB-W, ASME B16.9 | BB1 | 450 | 250 |  | PCE | 1
275 | RED.TEE | Reducing TEE, Carbon Steel, Std.Wt., BW, ASTM A234 Gr.WPB-W, ASME B16.9 | BB1 | 900 | 700 |  | PCE | 1
276 | REINFORCING PAD | Reinforcing pad, 216 mm x 19 mm, API-5L-B | BB1 | 750 | 600 |  | PCE | 1
277 | REINFORCING PAD | Reinforcing pad, 216 mm x 19 mm, API-5L-B | BB1 | 600 | 500 |  | PCE | 1
278 | WELDOLET | Weldolet, Carbon Steel, Std. Wt., BW, ASTM A105, MSS SP-97 | BB1 | 80 | 25 |  | PCE | 2
279 | THREADOLET | Forged, Threadolet , Carbon Steel, 3000#, NPT, ASTM A105, MSS SP-97 | BB1 | 150 | 25 |  | PCE | 1
280 | THREADOLET | Forged, Threadolet , Carbon Steel, 3000#, NPT, ASTM A105, MSS SP-97 | BB1 | 200 | 25 |  | PCE | 1
281 | THREADOLET | Forged, Threadolet , Carbon Steel, 3000#, NPT, ASTM A105, MSS SP-97 | BB1 | 150 | 40 |  | PCE | 1
282 | THREADOLET | Forged, Threadolet , Carbon Steel, 3000#, NPT, ASTM A105, MSS SP-97 | BB1 | 250 | 40 |  | PCE | 1
283 | THREADOLET | Forged, Threadolet , Carbon Steel, 3000#, NPT, ASTM A105, MSS SP-97 | BB1 | 100 | 40 |  | PCE | 1
284 | NIPPLE | Swage nipple, XS, BET, ASTM A234 WPB-S , MSS-SP 95 | BB1 | 20 |  |  | PCE | 2
285 | NIPPLE | Nipple, XS, PBE / BET, ASTM A106 Gr. B, ASME B36.10, Seamless Carbon Steel (Ej=1,00) | BB1 | 15 |  |  | PCE | 4
286 | SOCKOLET | Sockolet , Carbon Steel, 3000#, SW, ASTM A105, MSS SP-97 | BB1 | 150 | 15 |  | PCE | 4
287 | ECC.REDUCER | Eccentric Reducer, Carbon Steel, Std.Wt., BW, ASTM A234 Gr.WPB-W, ASME B16.9 | BB1 | 600 | 550 |  | PCE | 6
288 | WELDOLET | Weldolet, Carbon Steel, Std. Wt., BW, ASTM A105, MSS SP-97 | BB1 | 600 | 550 |  | PCE | 2
289 | 90 ELB | ELB,90 DEG R=1.5D, SW,3000#,ASTM A 105,ASME B 16.11, | BB1 | 15 |  |  | ML | 6
290 | PIPE | PIPE, A106 GR B, PE, XS,SMLS, ASME B 36.10 | BB1 | 15 |  |  | ML | 29
280 |  |  | TOTAL

## BB1U
BORDEREAU DES PRIX N°1.03
CLASSE BB1U - CARBON STEEL PE COATED
Fournitures
ITEM | TYPE | DESCRIPTION | PIPE CLASS | SIZE1 MM (bolt ) | SIZE2 MM (bolt) | LENGTH (FOR BOLT) | UNIT | QTY | Prix unitaire(EXW-PLANT USD/METER & PCS) | Prix Total (USD)
1 | 90 ELB | Welded, 90 deg Elbow, Carbon Steel, STD, BW, ASTM A234 Gr.WPB-W, ASME B16.9 | BB1U | 400 |  |  | PCE | 19
2 | BLIND FLANGE | Blind flange, Carbon steel, PE Coated,150#, RF, ASTM A105, ASME B16.5 | BB1U | 200 |  |  | PCE | 3
3 | BLIND FLANGE | Blind flange, Carbon steel, PE Coated,150#, RF, ASTM A105, ASME B16.5 | BB1U | 400 |  |  | PCE | 1
4 | ECC.REDUCER | Eccentric Reducer, Carbon Steel, Std.Wt., BW, ASTM A234 Gr.WPB-W, ASME B16.9 | BB1U | 400 | 350 |  | PCE | 2
5 | Eq.Tee | Equal TEE, Carbon Steel, PE Coated, Std.Wt., BW, ASTM A234 Gr.WPB-W, ASME B16.9 | BB1U | 400 |  |  | PCE | 3
6 | FLANGE | Slip-On Flange, Carbon steel, 150# RF, ASTM A105, ASME B16.5, PE Coated | BB1U | 200 |  |  | PCE | 3
7 | FLANGE | Slip-On Flange, Carbon steel, 150# RF, ASTM A105, ASME B16.5, PE Coated | BB1U | 350 |  |  | PCE | 2
8 | FLANGE | Slip-On Flange, Carbon steel, 150# RF, ASTM A105, ASME B16.5, PE Coated | BB1U | 400 |  |  | PCE | 8
9 | GASKET | Garlock Bluegard Style 3700 Non-asbestos,Synthetic Fiber with EPDM Binder,Flat Ring,1.5 mm Thk.ASME B16.21 | BB1U | 200 |  |  | PCE | 9
10 | GASKET | Garlock Bluegard Style 3700 Non-asbestos,Synthetic Fiber with EPDM Binder,Flat Ring,1.5 mm Thk.ASME B16.21 | BB1U | 400 |  |  | PCE | 14
11 | PIPE | Pipe, Std.Wt., BE, ASTM A53 Gr.B, ASME B36.10, ERW Carbon Steel, (Ej=0.85), with extruded PE Coated。=> spare ERW steel pipe | BB1U | 200 |  |  | ML | 11
12 | PIPE | Pipe, Std.Wt., BE, ASTM A53 Gr.B, ASME B36.10, ERW Carbon Steel, (Ej=0.85), with extruded PE Coated。=> spare ERW steel pipe | BB1U | 400 |  |  | ML | 404
13 | STUD BOLTS | Stud Bolts,Alloy Steel, Threaded Full Length, ASTM A193 GR B7 With Two Heavy Hex Nuts each ASTM A194 GR 2H , ASME B1.1, B18.2.2- | BB1U | M20 |  | 115 | PCE | 40
14 | STUD BOLTS | Stud Bolts,Alloy Steel, Threaded Full Length, ASTM A193 GR B7 With Two Heavy Hex Nuts each ASTM A194 GR 2H , ASME B1.1, B18.2.2- | BB1U | M27 |  | 135 | PCE | 80
15 | WELDOLET | weldolet | BB1U | 400 | 200 |  | PCE | 3
16 | PIPE | Pipe, Std.Wt., BE, ASTM A53 Gr.B, ASME B36.10, ERW Carbon Steel, (Ej=0.85), with extruded PE Coated => spare ERW steel pipe | BB1U | 300 |  |  | ML | 10
17 | BLIND FLANGE | Blind flange, Carbon steel, PE Coated,150#, RF, ASTM A105, ASME B16.5 | BB1U | 300 |  |  | PCE | 2
18 | ECC.REDUCER | Eccentric Reducer, Carbon Steel, Std.Wt., BW, ASTM A234 Gr.WPB-W, ASME B16.9 | BB1U | 400 | 300 |  | PCE | 1
19 | FLANGE | Slip-On Flange, Carbon steel, 150# RF, ASTM A105, ASME B16.5, PE Coated | BB1U | 300 |  |  | PCE | 4
20 | GASKET | Garlock Bluegard Style 3700 Non-asbestos,Synthetic Fiber with EPDM Binder,Flat Ring,1.5 mm Thk.ASME B16.21 | BB1U | 300 |  |  | PCE | 4
21 | STUD BOLTS | Stud Bolts,Alloy Steel, Threaded Full Length, ASTM A193 GR B7 With Two Heavy Hex Nuts each ASTM A194 GR 2H , ASME B1.1, B18.2.2- | BB1U | M24 |  | 130 LONG | PCE | 48
22 | WELDOLET | weldolet | BB1U | 400 | 300 |  | PCE | 1
23 | FLANGE | Welding neck Flange , 150# , RF , carbon steel ASTM A105 , ASME B16,5 | BB1U | 400 |  |  | PCE | 4
|  |  | TOTAL | [6 empty] | 0

## BB4
BORDEREAU DES PRIX N°1.04
CLASSE BB4 -HARDENED CARBON STEEL
NB : The PIPE will be supplied in prefabricated spools, only adjustement spools will be adjusted on site by contractor | [8 empty] | PRIX TOTAL HORS TVA ET HORS DROITS DE DOUANE
Fournitures
ITEM | TYPE | DESCRIPTION | PIPE CLASS | SIZE1 MM (bolt in ") | SIZE2 MM (bolt in ") | LENGTH (FOR BOLT) | UNIT | QTY | Prix unitaire(EXW-PLANT USD/METER & PCS) | Prix Total (USD)
1 | 90 ELB | 90 Deg Elbow, RF, Match Pipe, Carbon Steel, Radius =3D, Supply with a 1D straight tangent and 150# A105 flanges | BB4 | 100 |  |  | PCE | 8
2 | 90 ELB | 90 Deg Elbow, RF, Match Pipe, Carbon Steel, Radius =3D, Supply with a 1D straight tangent and 150# A105 flanges | BB4 | 150 |  |  | PCE | 4
3 | 90 ELB | 90 Deg Elbow, RF, Match Pipe, Carbon Steel, Radius =3D, Supply with a 1D straight tangent and 150# A105 flanges | BB4 | 200 |  |  | PCE | 3
4 | 90 ELB | 90 Deg Elbow, RF, Match Pipe, Carbon Steel, Radius =3D, Supply with a 1D straight tangent and 150# A105 flanges | BB4 | 250 |  |  | PCE | 3
5 | 90 ELB | 90 Deg Elbow, RF, Match Pipe, Carbon Steel, Radius =3D, Supply with a 1D straight tangent and 150# A105 flanges | BB4 | 450 |  |  | PCE | 3
6 | GASKET | Garlock Bluegard Style 3700 Non-asbestos , Synthetic Fiber with EPDM Binder , Flat Ring , 1.5 mm Thk. , ASME B16.21 | BB4 | 100 |  |  | PCE | 66
7 | GASKET | Garlock Bluegard Style 3700 Non-asbestos , Synthetic Fiber with EPDM Binder , Flat Ring , 1.5 mm Thk. , ASME B16.21 | BB4 | 150 |  |  | PCE | 62
8 | GASKET | Garlock Bluegard Style 3700 Non-asbestos , Synthetic Fiber with EPDM Binder , Flat Ring , 1.5 mm Thk. , ASME B16.21 | BB4 | 200 |  |  | PCE | 16
9 | GASKET | Garlock Bluegard Style 3700 Non-asbestos , Synthetic Fiber with EPDM Binder , Flat Ring , 1.5 mm Thk. , ASME B16.21 | BB4 | 250 |  |  | PCE | 22
10 | GASKET | Garlock Bluegard Style 3700 Non-asbestos , Synthetic Fiber with EPDM Binder , Flat Ring , 1.5 mm Thk. , ASME B16.21 | BB4 | 450 |  |  | PCE | 18
11 | PIPE | Pipe, PE, 150#, S-80, Induction Hardened, Carbon Steel 600 BHN interior surface, 250-300 BHN exterior, ASME B36.10 =>spare seamless steel pipe S-80 | BB4 | 100 |  |  | ML | 113
12 | PIPE | Pipe, PE, 150#, S-80, Induction Hardened, Carbon Steel 600 BHN interior surface, 250-300 BHN exterior, ASME B36.10=>spare seamless steel pipe S-80 | BB4 | 150 |  |  | ML | 21
13 | PIPE | Pipe, PE, 150#, S-80, Induction Hardened, Carbon Steel 600 BHN interior surface, 250-300 BHN exterior, ASME B36.10=>spare seamless steel pipe S-80 | BB4 | 200 |  |  | ML | 38
14 | PIPE | Pipe, RF, PE, 150#, S-XS, Induction Hardened, Carbon Steel 600 BHN interior surface, 250-300 BHN exterior, ASME B36.10=>spare seamless steel pipe XS | BB4 | 250 |  |  | ML | 35
15 | PIPE | Pipe, RF, PE, 150#, S-XS, Induction Hardened, Carbon Steel 600 BHN interior surface, 250-300 BHN exterior, ASME B36.10=>spare seamless steel pipe XS | BB4 | 450 |  |  | ML | 27
16 | STUD BOLTS | Stud Bolts,Alloy Steel, Threaded Full Length, ASTM A193 GR B7 With Two Heavy Hex Nuts each ASTM A194 GR 2H, ASME B1.1, B18.2.2- | BB4 | M16 |  | 90 | PCE | 291
17 | STUD BOLTS | Stud Bolts,Alloy Steel, Threaded Full Length, ASTM A193 GR B7 With Two Heavy Hex Nuts each ASTM A194 GR 2H, ASME B1.1, B18.2.2- | BB4 | M20 |  | 100 | PCE | 272
18 | STUD BOLTS | Stud Bolts,Alloy Steel, Threaded Full Length, ASTM A193 GR B7 With Two Heavy Hex Nuts each ASTM A194 GR 2H, ASME B1.1, B18.2.2- | BB4 | M20 |  | 110 | PCE | 69
19 | STUD BOLTS | Stud Bolts,Alloy Steel, Threaded Full Length, ASTM A193 GR B7 With Two Heavy Hex Nuts each ASTM A194 GR 2H, ASME B1.1, B18.2.2- | BB4 | M24 |  | 115 | PCE | 74
20 | STUD BOLTS | Stud Bolts,Alloy Steel, Threaded Full Length, ASTM A193 GR B7 With Two Heavy Hex Nuts each ASTM A194 GR 2H, ASME B1.1, B18.2.2- | BB4 | M30 |  | 145 | PCE | 156
21 | FLANGE | Welding Neck Flange, 150#, RF, BW, Induction Hardened, Carbon Steel 600 BHN interior surface, 250-300 BHN exterior, ASTM A105, ASME B16.5, Thickness as per Pipe | BB4 | 100 |  |  | PCE | 51
22 | FLANGE | Welding Neck Flange, 150#, RF, BW, Induction Hardened, Carbon Steel 600 BHN interior surface, 250-300 BHN exterior, ASTM A105, ASME B16.5, Thickness as per Pipe | BB4 | 150 |  |  | PCE | 7
23 | FLANGE | Welding Neck Flange, 150#, RF, BW, Induction Hardened, Carbon Steel 600 BHN interior surface, 250-300 BHN exterior, ASTM A105, ASME B16.5, Thickness as per Pipe | BB4 | 200 |  |  | PCE | 18
24 | FLANGE | Welding Neck Flange, 150#, RF, BW, Induction Hardened, Carbon Steel 600 BHN interior surface, 250-300 BHN exterior, ASTM A105, ASME B16.5, Thickness as per Pipe | BB4 | 250 |  |  | PCE | 18
25 | FLANGE | Welding Neck Flange, 150#, RF, BW, Induction Hardened, Carbon Steel 600 BHN interior surface, 250-300 BHN exterior, ASTM A105, ASME B16.5, Thickness as per Pipe | BB4 | 450 |  |  | PCE | 14
26 | 90 ELB | 90 Deg Elbow, RF, Match Pipe, Carbon Steel, Radius =3D, Supply with a 1D straight tangent and 150# A105 flanges | BB4 | 80 |  |  | PCE | 2
27 | 90 ELB | 90 Deg Elbow, RF, Match Pipe, Carbon Steel, Radius =3D, Supply with a 1D straight tangent and 150# A105 flanges | BB4 | 300 |  |  | PCE | 2
28 | 90 ELB | 90 Deg Elbow, RF, Match Pipe, Carbon Steel, Radius =3D, Supply with a 1D straight tangent and 150# A105 flanges | BB4 | 350 |  |  | PCE | 2
29 | 90 ELB | 90 Deg Elbow, RF, Match Pipe, Carbon Steel, Radius =3D, Supply with a 1D straight tangent and 150# A105 flanges | BB4 | 500 |  |  | PCE | 2
30 | SS | Welding Neck Flange, 150#, RF, BW, Induction Hardened, Carbon Steel 600 BHN interior surface, 250-300 BHN exterior, ASTM A105, ASME B16.5, Thickness as per Pipe | BB4 | 300 |  |  | PCE | 4
31 | FLANGE | Welding Neck Flange, 150#, RF, BW, Induction Hardened, Carbon Steel 600 BHN interior surface, 250-300 BHN exterior, ASTM A105, ASME B16.5, Thickness as per Pipe | BB4 | 350 |  |  | PCE | 4
32 | FLANGE | Welding Neck Flange, 150#, RF, BW, Induction Hardened, Carbon Steel 600 BHN interior surface, 250-300 BHN exterior, ASTM A105, ASME B16.5, Thickness as per Pipe | BB4 | 80 |  |  | PCE | 4
33 | GASKET | Garlock Bluegard Style 3700 Non-asbestos , Synthetic Fiber with EPDM Binder , Flat Ring , 1.5 mm Thk. , ASME B16.21 | BB4 | 80 |  |  | PCE | 4
34 | GASKET | Garlock Bluegard Style 3700 Non-asbestos , Synthetic Fiber with EPDM Binder , Flat Ring , 1.5 mm Thk. , ASME B16.21 | BB4 | 300 |  |  | PCE | 4
35 | GASKET | Garlock Bluegard Style 3700 Non-asbestos , Synthetic Fiber with EPDM Binder , Flat Ring , 1.5 mm Thk. , ASME B16.21 | BB4 | 350 |  |  | PCE | 4
36 | PIPE | Pipe, RF, PE, 150#, S-XS, Induction Hardened, Carbon Steel 600 BHN interior surface, 250-300 BHN exterior, ASME B36.10 | BB4 | 80 |  |  | ML | 10
37 | PIPE | Pipe, RF, PE, 150#, S-XS, Induction Hardened, Carbon Steel 600 BHN interior surface, 250-300 BHN exterior, ASME B36.10 | BB4 | 300 |  |  | ML | 5
38 | PIPE | Pipe, RF, PE, 150#, S-XS, Induction Hardened, Carbon Steel 600 BHN interior surface, 250-300 BHN exterior, ASME B36.10 | BB4 | 350 |  |  | ML | 5
39 | STUD BOLTS | Stud Bolts,Alloy Steel, Threaded Full Length, ASTM A193 GR B7 With Two Heavy Hex Nuts each ASTM A194 GR 2H, ASME B1.1, B18.2.2- | BB4 | M24 |  | 130 | PCE | 32
40 | STUD BOLTS | Stud Bolts,Alloy Steel, Threaded Full Length, ASTM A193 GR B7 With Two Heavy Hex Nuts each ASTM A194 GR 2H, ASME B1.1, B18.2.2- | BB4 | M27 |  | 145 | PCE | 32
39 | PIPE | Pipe, RFFE, 150#, S-80, Induction Hardened, Carbon Steel 600 BHN interior surface, 250-300 BHN exterior, ASME B36.10（carbon seamless steel pipe) | BB4 | 100 |  |  | ML | 113
29 | 90 ELB | 90 Deg Elbow, RF, Match Pipe, Carbon Steel, Radius =3D, Supply with a 1D straight tangent and 150# A105 flanges | BB4 | 100 |  |  | PCE | 8
|  |  | TOTAL | [6 empty] | 0

## BD2
BORDEREAU DES PRIX N°1.05
CLASSE BD2 -Stainless steel
Fournitures
ITEM | TYPE | DESCRIPTION | PIPE CLASS | SIZE1 MM (bolt in ") | SIZE2 MM (bolt in ") | LENGTH (FOR BOLT) | UNIT | QTY | Prix unitaire(EXW-PLANT USD/METER & PCS) | Prix Total (USD)
1 | 90 ELB | 90 deg Elbow, Forged stainless steel (Dual Certified), 3000#, SW, ASTM A182,Gr. F316/316L, ASME B16.11 | BD2 | 50 |  |  | PCE | 7
2 | 90 ELB | 90 deg LR Elbow, Wrought Austenitic Stainless Steel, (Dual Certified), 40S, BW, ASTM A403, Gr .WP316/316L-S, ASME B16.9 | BD2 | 100 |  |  | PCE | 7
3 | FLANGE | Flange, SW, 150#, RF, Normal use(dual certified), Sch 80S Bore, ASTM A182,Gr. F316/316L, ASME B16.5 | BD2 | 50 |  |  | PCE | 7
4 | GASKET | Flexitallic Style CGI Spiral Wound for ASME B16,5 Flanges, 316L inner and outer, 316L windings with PTFE filler , 4,5 mm, 316L/PTFE , ASME B16.20 | BD2 | 50 |  |  | PCE | 31
5 | GASKET | Flexitallic Style CGI Spiral Wound for ASME B16,5 Flanges, 316L inner and outer, 316L windings with PTFE filler , 4,5 mm, 316L/PTFE , ASME B16.20 | BD2 | 80 |  |  | PCE | 11
6 | PIPE | Pipe, PE, S-80S, Seamless Stainless steel 316/316L (Dual Certified) (Ej=1,00), ASTM A312 Gr. TP 316, ASME B36,19M | BD2 | 50 |  |  | ML | 128
7 | PIPE | Pipe, BE, S-40S, EFSW Stainless steel 316/316L (Dual Certified) (Ej=0,85) (DSAW), ASTM A312 Gr. TP 316, ASME B36,19M | BD2 | 80 |  |  | ML | 124
8 | PIPE | Pipe, BE, S-40S, EFSW Stainless steel 316/316L (Dual Certified) (Ej=0,85) (DSAW), ASTM A312 Gr. TP 316, ASME B36,19M | BD2 | 100 |  |  | ML | 239
9 | STUD BOLTS | Stud Bolts, Alloy Steel, Threaded Full Length, ASTM A193 GR B7 With Two Heavy Hex Nuts each ASTM A194 GR 2H, ASME B1.1, B18.2.2- | BD2 | M16 |  | 85 LONG | PCE | 56
10 | STUD BOLTS | Stud Bolts, Alloy Steel, Threaded Full Length, ASTM A193 GR B7 With Two Heavy Hex Nuts each ASTM A194 GR 2H, ASME B1.1, B18.2.2- | BD2 | M16 |  | 90 LONG | PCE | 56
11 | 90 ELB | 90 deg LR Elbow, Wrought Austenitic Stainless Steel, (Dual Certified), 40S, BW, ASTM A403, Gr .WP316/316L-S, ASME B16.9 | BD2 | 150 |  |  | PCE | 2
12 | FLANGE | Flange, SW, 150#, RF, Normal use(dual certified), Sch 80S Bore, ASTM A182,Gr. F316/316L, ASME B16.5 | BD2 | 100 |  |  | PCE | 1
13 | FLANGE | Flange, SW, 150#, RF, Normal use(dual certified), Sch 80S Bore, ASTM A182,Gr. F316/316L, ASME B16.5 | BD2 | 150 | 单价 |  | PCE | 1
14 | GASKET | Flexitallic Style CGI Spiral Wound for ASME B16,5 Flanges, 316L inner and outer, 316L windings with PTFE filler , 4,5 mm, 316L/PTFE , ASME B16.20 | BD2 | 100 | 28 |  | PCE | 2
15 | GASKET | Flexitallic Style CGI Spiral Wound for ASME B16,5 Flanges, 316L inner and outer, 316L windings with PTFE filler , 4,5 mm, 316L/PTFE , ASME B16.20 | BD2 | 150 | 39 |  | PCE | 2
16 | PIPE | Pipe, BE, S-40S, EFSW Stainless steel 316/316L (Dual Certified) (Ej=0,85) (DSAW), ASTM A312 Gr. TP 316, ASME B36,19M | BD2 | 150 |  |  | ML | 30
17 | STUD BOLTS | Stud Bolts, Alloy Steel, Threaded Full Length, ASTM A193 GR B7 With Two Heavy Hex Nuts each ASTM A194 GR 2H, ASME B1.1, B18.2.2- | BD2 | M20 |  | 105 LONG | PCE | 16
PRIX TOTAL MAD HTV | [9 empty] | 0

## BL5
BORDEREAU DES PRIX N°1.06
CLASSE BL5 - CARBON STEEL RUBBER LINED
NB : The PIPE will be supplied in prefabricated spools, only adjustement spools will be adjusted on site by contractor | [8 empty] | PRIX TOTAL HORS TVA ET HORS DROITS DE DOUANE
Fournitures
ITEM | TYPE | DESCRIPTION | PIPE CLASS | SIZE1 MM (bolt in ") | SIZE2 MM (bolt in ") | LENGTH (FOR BOLT) | UNIT | QTY | Prix unitaire(EXW-PLANT USD/METER & PCS) | Prix Total (USD)
1 | 45 ELB | Elbow 45, 1.5D, Flanged FF, CL150, Sch:STD, Rubber-Lined ASTM A234 Gr.WPB-W/A105, ASME B16.9/B16.47-A | BL5 | 1200 |  |  | PCE | 2
2 | 90 ELB | Fabricated, 90° Elbow , Carbon Steel, Flanged End #150, Rubber Lined, ASTM A234 Gr.WPB-S / A105 , ASME B16.9 / B16.5 . | BL5 | 100 |  |  | PCE | 2
3 | 90 ELB | Fabricated, 90° Elbow , Carbon Steel, Flanged End #150, Rubber Lined, ASTM A234 Gr.WPB-S / A105 , ASME B16.9 / B16.5 . | BL5 | 150 |  |  | PCE | 40
4 | 90 ELB | Fabricated, 90° Elbow R=1.5D, Carbon Steel, Flanged End, Rubber Lined, ASTM A234 Gr.WPB-W / A105 , ASME B16.9 / B16.5 . | BL5 | 200 |  |  | PCE | 11
5 | 90 ELB | Fabricated, 90 Deg. Elbow R=3D, 150# FF, ASTM A234 Gr.WPB-S / A105, ASME B16.9 / B16.5, Carbon Steel, Flanged End, Rubber Lined | BL5 | 250 |  |  | PCE | 70
6 | 90 ELB | Fabricated, 90° Elbow R=1.5D, Carbon Steel, Flanged End, Rubber Lined, ASTM A234 Gr.WPB-W / A105 , ASME B16.9 / B16.5 . | BL5 | 250 |  |  | PCE | 8
7 | 90 ELB | Fabricated, 90 Deg. Elbow R=3D, 150# FF, ASTM A234 Gr.WPB-S / A105, ASME B16.9 / B16.5, Carbon Steel, Flanged End, Rubber Lined | BL5 | 300 |  |  | PCE | 3
8 | 90 ELB | Fabricated, 90° Elbow R=1.5D, Carbon Steel, Flanged End, Rubber Lined, ASTM A234 Gr.WPB-W / A105 , ASME B16.9 / B16.5 . | BL5 | 300 |  |  | PCE | 8
9 | 90 ELB | Fabricated, 90 Deg. Elbow R=3D, 150# FF, ASTM A234 Gr.WPB-S / A105, ASME B16.9 / B16.5, Carbon Steel, Flanged End, Rubber Lined | BL5 | 350 |  |  | PCE | 17
10 | 90 ELB | Fabricated, 90 Deg. Elbow R=3D, 150# FF, ASTM A234 Gr.WPB-S / A105, ASME B16.9 / B16.5, Carbon Steel, Flanged End, Rubber Lined | BL5 | 400 |  |  | PCE | 2
11 | 90 ELB | Fabricated, 90 Deg. Elbow R=3D, 150# FF, ASTM A234 Gr.WPB-S / A105, ASME B16.9 / B16.5, Carbon Steel, Flanged End, Rubber Lined | BL5 | 450 |  |  | PCE | 5
12 | 90 ELB | Fabricated, 90° Elbow R=1.5D, Carbon Steel, Flanged End, Rubber Lined, ASTM A234 Gr.WPB-W / A105 , ASME B16.9 / B16.5 . | BL5 | 600 |  |  | PCE | 6
13 | 90 ELB | Fabricated, 90° Elbow R=1.5D, Carbon Steel, Flanged End, Rubber Lined,STD,FF,ASTM A234 Gr.WPB-W / A105,ASME B16.9 / B16.47-A | BL5 | 750 |  |  | PCE | 5
14 | 90 ELB | Fabricated, 90 Deg. Elbow R=3D, 150# FF, ASTM A234 Gr.WPB-W / A105, ASME B16.9 / B16.47-A, Carbon Steel, Flanged End, Rubber Lined | BL5 | 900 |  |  | PCE | 3
15 | 90 ELB | Fabricated, 90° Elbow R=1.5D, Carbon Steel, Flanged End, Rubber Lined,STD,FF,ASTM A234 Gr.WPB-W / A105,ASME B16.9 / B16.47-A | BL5 | 1200 |  |  | PCE | 2
16 | CON.REDUCER | Concentric Reducer, Flanged FF, CL150, Sch: S40, Rubber Lined ASTM A234 Gr.WPB-S/ A105, ASME B16.5 | BL5 | 150 | 100 |  | PCE | 7
17 | FLANGE | WN FLANGE, SCH 40, A105 , FF, 150#, ASME B 16.5, | BL5 | 100 |  |  | PCE | 20
18 | FLANGE | WN FLANGE, SCH 40, A105 , FF, 150#, ASME B 16.5, | BL5 | 150 |  |  | PCE | 65
19 | FLANGE | WN FLANGE, SCH 40, A105 , FF, 150#, ASME B 16.5, | BL5 | 200 |  |  | PCE | 24
20 | FLANGE | flange | BL5 | 300 |  |  | PCE | 2
21 | FLANGE | flange | BL5 | 350 |  |  | PCE | 21
22 | FLANGE | flange | BL5 | 400 |  |  | PCE | 14
23 | FLANGE | flange | BL5 | 450 |  |  | PCE | 7
24 | FLANGE | flange | BL5 | 750 |  |  | PCE | 3
25 | FLANGE | flange | BL5 | 1200 | 单价 |  | PCE | 30
26 | GASKET | Gasket, Garlok, Gylon Style 3500 , 3 mm , 150#,FF ,PTFE , ASME B16.21 | BL5 | 100 | 28 | 国产PTFE单价 | PCE | 17
27 | GASKET | Gasket, Garlok, Gylon Style 3500 , 3 mm , 150#,FF ,PTFE , ASME B16.21 | BL5 | 150 | 30 | 国产PTFE单价 | PCE | 59
28 | GASKET | Gasket, Garlok, Gylon Style 3500 , 3 mm , 150#,FF ,PTFE , ASME B16.21 | BL5 | 200 | 56 | 国产PTFE单价 | PCE | 88
29 | GASKET | Gasket, Garlok, Gylon Style 3500 , 3 mm , 150#,FF ,PTFE , ASME B16.21 | BL5 | 250 | 58 | 国产PTFE单价 | PCE | 158
30 | GASKET | Gasket, Garlok, Gylon Style 3500 , 3 mm , 150#,FF ,PTFE , ASME B16.21 | BL5 | 300 | 92 | 国产PTFE单价 | PCE | 30
31 | GASKET | Gasket, Garlok, Gylon Style 3500 , 3 mm , 150#,FF ,PTFE , ASME B16.21 | BL5 | 350 | 98 | 国产PTFE单价 | PCE | 92
32 | GASKET | Gasket, Garlok, Gylon Style 3500 , 3 mm , 150#,FF ,PTFE , ASME B16.21 | BL5 | 600 | 169 | 国产PTFE单价 | PCE | 58
33 | GASKET | Gasket, Garlok, Gylon Style 3500 , 3 mm , 150#,FF ,PTFE , ASME B16.21 | BL5 | 900 | 312 | 国产PTFE单价 | PCE | 27
34 | GASKET | Gasket, Garlok, Gylon Style 3500 , 3 mm , 150#,FF ,PTFE , ASME B16.21 | BL5 | 1200 | 416 | 国产PTFE单价 | PCE | 14
35 | PIPE | Pipe, WN Flanged End, Sch: S40, Rubber lined ASTM A106 Gr.B/ASTM A105, 2000mm spool length, ASME B36.10/B16.5 | BL5 | 100 |  |  | ML | 3
36 | PIPE | Pipe, WN Flanged End, Sch: S40, Rubber lined ASTM A106 Gr.B/ASTM A105, 10000mm spool length, ASME B36.10/B16.5 | BL5 | 150 |  |  | ML | 404
37 | PIPE | ERW Carbon Steel, Rubber lined (Note 1) ASTM A53 GR B (Note 6) (Ej = 0.85) max spool 6m, Std. Wt , 150# FF , API 5L Gr.B PSL-2 / ASTM A105 , ASME B36.10 / B16.5 | BL5 | 200 |  |  | ML | 155
38 | PIPE | ERW Carbon Steel, Rubber lined (Note 1) ASTM A53 GR B (Note 6) (Ej = 0.85) max spool 6m, Std. Wt , 150# FF , API 5L Gr.B PSL-2 / ASTM A105 , ASME B36.10 / B16.5 | BL5 | 250 |  |  | ML | 274
39 | PIPE | ERW Carbon Steel, Rubber lined (Note 1) ASTM A53 GR B (Note 6) (Ej = 0.85) max spool 6m, Std. Wt , 150# FF , API 5L Gr.B PSL-2 / ASTM A105 , ASME B36.10 / B16.5 | BL5 | 300 |  |  | ML | 188
40 | PIPE | ERW Carbon Steel, Rubber lined (Note 1) ASTM A53 GR B (Note 6) (Ej = 0.85) max spool 6m, Std. Wt , 150# FF , API 5L Gr.B PSL-2 / ASTM A105 , ASME B36.10 / B16.5 | BL5 | 400 |  |  | ML | 67
41 | PIPE | ERW Carbon Steel, Rubber lined (Note 1) ASTM A53 GR B (Note 6) (Ej = 0.85) max spool 6m, Std. Wt , 150# FF , API 5L Gr.B PSL-2 / ASTM A105 , ASME B36.10 / B16.5 | BL5 | 600 |  |  | ML | 131
42 | PIPE | ERW Carbon Steel, Rubber lined (Note 1) ASTM A53 GR B (Note 6) (Ej = 0.85) max spool 6m, Std. Wt , 150# FF , API 5L Gr.B PSL-2 / ASTM A105 , ASME B36.10 / B16.5 | BL5 | 750 |  |  | ML | 18
43 | PIPE | Pipe, ERW Carbon Steel, 150# FF, 9.53 mm, API 5L Gr.B PSL-2 / ASTM A105, ASME B36.10 / B16.47-A, Rubber lined (Note 1) API 5L Gr.B PSL-2 (Note 6) (Ej = 0.85) max spool 5m | BL5 | 900 |  |  | ML | 56
44 | PIPE | Pipe, ERW Carbon Steel, 150# FF, 9.53 mm, API 5L Gr.B PSL-2 / ASTM A105, ASME B36.10 / B16.47-A, Rubber lined (Note 1) API 5L Gr.B PSL-2 (Note 6) (Ej = 0.85) max spool 5m | BL5 | 1200 |  |  | ML | 33
45 | STUD BOLTS | Stud Bolts,Alloy Steel, Threaded Full Length, ASTM A193 GR B7 With Two Heavy Hex Nuts each ASTM A194 GR 2H , ASME B1.1, B18.2.2- | BL5 | 0.625 |  | 95 | PCE | 30
46 | STUD BOLTS | Stud Bolts,Alloy Steel, Threaded Full Length, ASTM A193 GR B7 With Two Heavy Hex Nuts each ASTM A194 GR 2H , ASME B1.1, B18.2.2- | BL5 | 0.75 |  | 105 | PCE | 40
47 | STUD BOLTS | Stud Bolts,Alloy Steel, Threaded Full Length, ASTM A193 GR B7 With Two Heavy Hex Nuts each ASTM A194 GR 2H , ASME B1.1, B18.2.2- | BL5 | 0.75 |  | 115 | PCE | 93
48 | STUD BOLTS | Stud Bolts,Alloy Steel, Threaded Full Length, ASTM A193 GR B7 With Two Heavy Hex Nuts each ASTM A194 GR 2H , ASME B1.1, B18.2.2- | BL5 | 0.875 |  | 105 | PCE | 8
49 | STUD BOLTS | Stud Bolts,Alloy Steel, Threaded Full Length, ASTM A193 GR B7 With Two Heavy Hex Nuts each ASTM A194 GR 2H , ASME B1.1, B18.2.2- | BL5 | 0.875 |  | 125 | PCE | 444
50 | STUD BOLTS | Stud Bolts,Alloy Steel, Threaded Full Length, ASTM A193 GR B7 With Two Heavy Hex Nuts each ASTM A194 GR 2H , ASME B1.1, B18.2.2- | BL5 | 1 |  | 110 | PCE | 168
51 | STUD BOLTS | Stud Bolts,Alloy Steel, Threaded Full Length, ASTM A193 GR B7 With Two Heavy Hex Nuts each ASTM A194 GR 2H , ASME B1.1, B18.2.2- | BL5 | 1 |  | 115 | PCE | 113
52 | STUD BOLTS | Stud Bolts,Alloy Steel, Threaded Full Length, ASTM A193 GR B7 With Two Heavy Hex Nuts each ASTM A194 GR 2H , ASME B1.1, B18.2.2- | BL5 | 1 |  | 125 | PCE | 59
53 | STUD BOLTS | Stud Bolts,Alloy Steel, Threaded Full Length, ASTM A193 GR B7 With Two Heavy Hex Nuts each ASTM A194 GR 2H , ASME B1.1, B18.2.2- | BL5 | 1 |  | 140 | PCE | 20
54 | STUD BOLTS | Stud Bolts,Alloy Steel, Threaded Full Length, ASTM A193 GR B7 With Two Heavy Hex Nuts each ASTM A194 GR 2H , ASME B1.1, B18.2.2- | BL5 | 1.25 |  | 135 | PCE | 47
55 | STUD BOLTS | Stud Bolts,Alloy Steel, Threaded Full Length, ASTM A193 GR B7 With Two Heavy Hex Nuts each ASTM A194 GR 2H , ASME B1.1, B18.2.2- | BL5 | 1.25 |  | 180 | PCE | 20
56 | STUD BOLTS | Stud Bolts,Alloy Steel, Threaded Full Length, ASTM A193 GR B7 With Two Heavy Hex Nuts each ASTM A194 GR 2H , ASME B1.1, B18.2.2- | BL5 | 1.5 |  | 175 | PCE | 28
57 | STUD BOLTS | Stud Bolts,Alloy Steel, Threaded Full Length, ASTM A193 GR B7 With Two Heavy Hex Nuts each ASTM A194 GR 2H , ASME B1.1, B18.2.2- | BL5 | 1.5 |  | 190 | PCE | 267
58 | STUD BOLTS | Stud Bolts,Alloy Steel, Threaded Full Length, ASTM A193 GR B7 With Two Heavy Hex Nuts each ASTM A194 GR 2H , ASME B1.1, B18.2.2- | BL5 | 1.5 |  | 200 | PCE | 347
59 | STUD BOLTS | Stud Bolts,Alloy Steel, Threaded Full Length, ASTM A193 GR B7 With Two Heavy Hex Nuts each ASTM A194 GR 2H , ASME B1.1, B18.2.2- | BL5 | 1.5 |  | 270 | PCE | 20
60 | STUD BOLTS | Stud Bolts,Alloy Steel, Threaded Full Length, ASTM A193 GR B7 With Two Heavy Hex Nuts each ASTM A194 GR 2H , ASME B1.1, B18.2.2- | BL5 | M20 |  | 110 | PCE | 379
61 | STUD BOLTS | Stud Bolts,Alloy Steel, Threaded Full Length, ASTM A193 GR B7 With Two Heavy Hex Nuts each ASTM A194 GR 2H , ASME B1.1, B18.2.2- | BL5 | M24 |  | 120 | PCE | 347
62 | STUD BOLTS | Stud Bolts,Alloy Steel, Threaded Full Length, ASTM A193 GR B7 With Two Heavy Hex Nuts each ASTM A194 GR 2H , ASME B1.1, B18.2.2- | BL5 | M27 |  | 135 | PCE | 466
63 | STUD BOLTS | Stud Bolts,Alloy Steel, Threaded Full Length, ASTM A193 GR B7 With Two Heavy Hex Nuts each ASTM A194 GR 2H , ASME B1.1, B18.2.2- | BL5 | M33 |  | 170 | PCE | 630
64 | STUD BOLTS | Stud Bolts,Alloy Steel, Threaded Full Length, ASTM A193 GR B7 With Two Heavy Hex Nuts each ASTM A194 GR 2H , ASME B1.1, B18.2.2- | BL5 | M39 |  | 290 | PCE | 466
65 | STUD BOLTS | Stud Bolts,Alloy Steel, Threaded Full Length, ASTM A193 GR B7 With Two Heavy Hex Nuts each ASTM A194 GR 2H , ASME B1.1, B18.2.2- | BL5 | M39 |  | 325 | PCE | 39
66 | 45 ELB | Elbow 45, 1.5D, Flanged FF, CL150, Sch:STD, Rubber-Lined ASTM A234 Gr.WPB-W/A105, ASME B16.9/B16.47-A | BL5 | 1050 |  |  | PCE | 1
67 | 90 ELB | Fabricated, 90° Elbow , Carbon Steel, Flanged End #150, Rubber Lined, ASTM A234 Gr.WPB-S / A105 , ASME B16.9 / B16.5 . | BL5 | 80 |  |  | PCE | 1
68 | 90 ELB | Fabricated, 90 Deg. Elbow R=3D, 150# FF, ASTM A234 Gr.WPB-S / A105, ASME B16.9 / B16.5, Carbon Steel, Flanged End, Rubber Lined | BL5 | 500 |  |  | PCE | 1
69 | 90 ELB | Fabricated, 90° Elbow R=1.5D, Carbon Steel, Flanged End, Rubber Lined,STD,FF,ASTM A234 Gr.WPB-W / A105,ASME B16.9 / B16.47-A | BL5 | 1050 |  |  | PCE | 1
70 | CON.REDUCER | Concentric Reducer, Flanged FF, CL150, Sch: S40, Rubber Lined ASTM A234 Gr.WPB-S/ A105, ASME B16.5 | BL5 | 100 | 80 |  | PCE | 1
71 | FLANGE | flange | BL5 | 80 |  |  | PCE | 2
72 | FLANGE | flange | BL5 | 200 |  |  | PCE | 2
73 | FLANGE | WN FLANGE, SCH 40, A105 , FF, 150#, ASME B 16.5, | BL5 | 1000 |  |  | PCE | 2
74 | FLANGE | flange | BL5 | 1050 |  |  | PCE | 2
75 | GASKET | Gasket, Garlok, Gylon Style 3500 , 3 mm , 150#,FF ,PTFE , ASME B16.21 | BL5 | 1050 |  | 国产PTFE单价 | PCE | 2
76 | GASKET | Gasket, Garlok, Gylon Style 3500 , 3 mm , 150#,FF ,PTFE , ASME B16.21 | BL5 | 80 |  | 国产PTFE单价 | PCE | 2
77 | GASKET | Gasket, Garlok, Gylon Style 3500 , 3 mm , 150#,FF ,PTFE , ASME B16.21 | BL5 | 400 |  | 国产PTFE单价 | PCE | 2
78 | PIPE | Pipe, ERW Carbon Steel, 150# FF, 9.53 mm, API 5L Gr.B PSL-2 / ASTM A105, ASME B36.10 / B16.47-A, Rubber lined (Note 1) API 5L Gr.B PSL-2 (Note 6) (Ej = 0.85) max spool 5m | BL5 | 80 |  |  | ML | 20
79 | PIPE | Pipe, ERW Carbon Steel, 150# FF, 9.53 mm, API 5L Gr.B PSL-2 / ASTM A105, ASME B36.10 / B16.47-A, Rubber lined (Note 1) API 5L Gr.B PSL-2 (Note 6) (Ej = 0.85) max spool 5m | BL5 | 1050 |  |  | ML | 10
80 | PIPE | Pipe, ERW Carbon Steel, 150# FF, 9.53 mm, API 5L Gr.B PSL-2 / ASTM A105, ASME B36.10 / B16.47-A, Rubber lined (Note 1) API 5L Gr.B PSL-2 (Note 6) (Ej = 0.85) max spool 5m | BL5 | 500 |  |  | ML | 20
81 | STUD BOLTS | Stud Bolts,Alloy Steel, Threaded Full Length, ASTM A193 GR B7 With Two Heavy Hex Nuts each ASTM A194 GR 2H , ASME B1.1, B18.2.2- | BL5 | M16 |  | 90 LONG | PCE | 32
82 | STUD BOLTS | Stud Bolts,Alloy Steel, Threaded Full Length, ASTM A193 GR B7 With Two Heavy Hex Nuts each ASTM A194 GR 2H , ASME B1.1, B18.2.2- | BL5 | M39 |  | 300 LONG | PCE | 32
83 | STUD BOLTS | Stud Bolts,Alloy Steel, Threaded Full Length, ASTM A193 GR B7 With Two Heavy Hex Nuts each ASTM A194 GR 2H , ASME B1.1, B18.2.2- | BL5 | M30 |  | 170 LONG | PCE | 32
84 | GASKET | Gasket ,3mm thk NEOPRENE , | BL5 | 250 |  |  | PCE | 10
85 | PIPE | PIPE, A106 GR B, PE, SMLS, ASME B 36.10,SCH 40 | BL5 | 100 |  |  | ML | 9
86 | PIPE | PIPE, A106 GR B, PE, SMLS, ASME B 36.10,SCH 41 | BL5 | 150 |  |  | ML | 87
87 | PIPE | PIPE, API 5L GR B PSL-2, ERW, 9.53MM, ASME B 36.10, | BL5 | 1000 |  |  | ML | 16
88 | 45 ELB | ELB, 45 DEG, R=3D, SCH 40, ASTM A234 GR. WPB-W, ASME B 16.9, | BL5 | 200 |  |  | PCE | 2
89 | 45 ELB | ELB, 45 DEG, R=3D, SCH 40, ASTM A234 GR. WPB-W, ASME B 16.9, | BL5 | 250 |  |  | PCE | 6
90 | EQ TEE | TEE, ASTM A234 GR. WPB-S,SCH 40, ASME B 16.9, | BL5 | 150 |  |  | PCE | 2
91 | ECC REDUCER | ECC RED, A234 GR.WPB-W, SCH 40,BE, ASME B 16.9, | BL5 | 250 | 200 |  | PCE | 3
92 | CON.REDUCER | Concentric Reducer, Flanged FF, CL150, Sch: S40, Rubber Lined ASTM A234 Gr.WPB-S/ A105, ASME B16.5 | BL5 | 200 | 150 |  | PCE | 2
93 | CON.REDUCER | Concentric Reducer, Flanged FF, CL150, Sch: S40, Rubber Lined ASTM A234 Gr.WPB-S/ A105, ASME B16.5 | BL5 | 250 | 150 |  | PCE | 3
94 | FLANGE | WN FLANGE, SCH 40, A105 , FF, 150#, ASME B 16.5, | BL5 | 250 |  |  | PCE | 125
95 | STUD BOLTS | Stud bolts, Alloy Steel, Threaded Full Length, ASTM A193 GR B7 With Two Heavy Hex Nuts each ASTM A194 GR 2H | BL5 | M16 |  | 90 LONG | PCE | 44
96 | STUD BOLTS | Stud bolts, Alloy Steel, Threaded Full Length, ASTM A193 GR B7 With Two Heavy Hex Nuts each ASTM A194 GR 2H | BL5 | M20 |  | 100 LONG | PCE | 212
97 | STUD BOLTS | Stud bolts, Alloy Steel, Threaded Full Length, ASTM A193 GR B7 With Two Heavy Hex Nuts each ASTM A194 GR 2H | BL5 | M24 |  | 115 LONG | PCE | 660
98 | GASKET | Gasket, Garlok, Gylon Style 3500 , 3 mm , 150#,FF ,PTFE , ASME B16.21 | BL6 | 1000 |  | 国产PTFE单价 | PCE | 2
99 | STUD BOLTS | Stud bolts, Alloy Steel, Threaded Full Length, ASTM A193 GR B7 With Two Heavy Hex Nuts each ASTM A194 GR 2H | BL5 | M39 |  | 290 LONG | PCE | 9
PRIX TOTAL MAD HT | [9 empty] | 0